## ScenMap
Ose~ |  |  |  |  | cp | re | dr
[5 empty] | CO2Price | RE Cost | DiscRate
~ScenMap |  |  |  | ~ScenG
Oname | Name | Desc | Ldesc | Scen | sg_CO2Price | sg_RE Cost | sg_DiscRate |  | CO2price | RECost | Drate | cp-1 | re-H | dr-.10
Ose~0001 | CO2Price-1.RE Cost-H.DiscRate-0.1 |  |  | CO2Price-1.RE Cost-H.DiscRate-0.1 | 1 | H | 0.1 | 1 | 1 | H | 0.1 | CO2Price-1 | RE Cost-H | DiscRate-0.1
Ose~0002 | CO2Price-1.RE Cost-H.DiscRate-0.075 |  |  | CO2Price-1.RE Cost-H.DiscRate-0.075 | 1 | H | 0.075 | 2 | 1 | H | 0.075 | CO2Price-1 | RE Cost-H | DiscRate-0.075
Ose~0003 | CO2Price-1.RE Cost-H.DiscRate-0.05 |  |  | CO2Price-1.RE Cost-H.DiscRate-0.05 | 1 | H | 0.05 | 3 | 1 | H | 0.05 | CO2Price-1 | RE Cost-H | DiscRate-0.05
Ose~0004 | CO2Price-1.RE Cost-H.DiscRate-0.02 |  |  | CO2Price-1.RE Cost-H.DiscRate-0.02 | 1 | H | 0.02 | 4 | 1 | H | 0.02 | CO2Price-1 | RE Cost-H | DiscRate-0.02
Ose~0005 | CO2Price-1.RE Cost-H.DiscRate-0.01 |  |  | CO2Price-1.RE Cost-H.DiscRate-0.01 | 1 | H | 0.01 | 5 | 1 | H | 0.01 | CO2Price-1 | RE Cost-H | DiscRate-0.01
Ose~0006 | CO2Price-1.RE Cost-L.DiscRate-0.1 |  |  | CO2Price-1.RE Cost-L.DiscRate-0.1 | 1 | L | 0.1 | 6 | 1 | L | 0.1 | CO2Price-1 | RE Cost-L | DiscRate-0.1
Ose~0007 | CO2Price-1.RE Cost-L.DiscRate-0.075 |  |  | CO2Price-1.RE Cost-L.DiscRate-0.075 | 1 | L | 0.075 | 7 | 1 | L | 0.075 | CO2Price-1 | RE Cost-L | DiscRate-0.075
Ose~0008 | CO2Price-1.RE Cost-L.DiscRate-0.05 |  |  | CO2Price-1.RE Cost-L.DiscRate-0.05 | 1 | L | 0.05 | 8 | 1 | L | 0.05 | CO2Price-1 | RE Cost-L | DiscRate-0.05
Ose~0009 | CO2Price-1.RE Cost-L.DiscRate-0.02 |  |  | CO2Price-1.RE Cost-L.DiscRate-0.02 | 1 | L | 0.02 | 9 | 1 | L | 0.02 | CO2Price-1 | RE Cost-L | DiscRate-0.02
Ose~0010 | CO2Price-1.RE Cost-L.DiscRate-0.01 |  |  | CO2Price-1.RE Cost-L.DiscRate-0.01 | 1 | L | 0.01 | 10 | 1 | L | 0.01 | CO2Price-1 | RE Cost-L | DiscRate-0.01
Ose~0011 | CO2Price-5.RE Cost-H.DiscRate-0.1 |  |  | CO2Price-5.RE Cost-H.DiscRate-0.1 | 5 | H | 0.1 | 11 | 5 | H | 0.1 | CO2Price-5 | RE Cost-H | DiscRate-0.1
Ose~0012 | CO2Price-5.RE Cost-H.DiscRate-0.075 |  |  | CO2Price-5.RE Cost-H.DiscRate-0.075 | 5 | H | 0.075 | 12 | 5 | H | 0.075 | CO2Price-5 | RE Cost-H | DiscRate-0.075
Ose~0013 | CO2Price-5.RE Cost-H.DiscRate-0.05 |  |  | CO2Price-5.RE Cost-H.DiscRate-0.05 | 5 | H | 0.05 | 13 | 5 | H | 0.05 | CO2Price-5 | RE Cost-H | DiscRate-0.05
Ose~0014 | CO2Price-5.RE Cost-H.DiscRate-0.02 |  |  | CO2Price-5.RE Cost-H.DiscRate-0.02 | 5 | H | 0.02 | 14 | 5 | H | 0.02 | CO2Price-5 | RE Cost-H | DiscRate-0.02
Ose~0015 | CO2Price-5.RE Cost-H.DiscRate-0.01 |  |  | CO2Price-5.RE Cost-H.DiscRate-0.01 | 5 | H | 0.01 | 15 | 5 | H | 0.01 | CO2Price-5 | RE Cost-H | DiscRate-0.01
Ose~0016 | CO2Price-5.RE Cost-L.DiscRate-0.1 |  |  | CO2Price-5.RE Cost-L.DiscRate-0.1 | 5 | L | 0.1 | 16 | 5 | L | 0.1 | CO2Price-5 | RE Cost-L | DiscRate-0.1
Ose~0017 | CO2Price-5.RE Cost-L.DiscRate-0.075 |  |  | CO2Price-5.RE Cost-L.DiscRate-0.075 | 5 | L | 0.075 | 17 | 5 | L | 0.075 | CO2Price-5 | RE Cost-L | DiscRate-0.075
Ose~0018 | CO2Price-5.RE Cost-L.DiscRate-0.05 |  |  | CO2Price-5.RE Cost-L.DiscRate-0.05 | 5 | L | 0.05 | 18 | 5 | L | 0.05 | CO2Price-5 | RE Cost-L | DiscRate-0.05
Ose~0019 | CO2Price-5.RE Cost-L.DiscRate-0.02 |  |  | CO2Price-5.RE Cost-L.DiscRate-0.02 | 5 | L | 0.02 | 19 | 5 | L | 0.02 | CO2Price-5 | RE Cost-L | DiscRate-0.02
Ose~0020 | CO2Price-5.RE Cost-L.DiscRate-0.01 |  |  | CO2Price-5.RE Cost-L.DiscRate-0.01 | 5 | L | 0.01 | 20 | 5 | L | 0.01 | CO2Price-5 | RE Cost-L | DiscRate-0.01

## TS_Defs
~TS_Defs
Attribute | WAttribute | PSET_Set | PSET_PN | PSET_PD | PSET_CI | PSET_CO | CSET_Set | CSET_CN | CSET_CD | Unit | TS | UC_N | Name | Desc | Ldesc | show_me | discard
VAR_FIN |  | A_Techs,I_Techs,R_Techs,S_Techs,T_Techs |  |  |  |  | NRG |  |  | PJ |  |  | Final Energy |  | Final energy consumption - by sector, subsector, tech - fuel | p,c
VAR_FOUT | [6 empty] | DEM |  |  | <c> |  |  | Demand Production |  | Output of end-use devices
VAR_FOUT | [7 empty] | *CO2,-CCS* |  | kt |  |  | CO2 Emissions |  | CO2 emissions (net) | p,c
VAR_FOUT | [7 empty] | CCSCO2 |  | kt |  |  | CO2 Captured |  |  | p,c
VAR_FOUT |  | MIN,IMP |  |  |  |  | NRG |  |  | PJ |  |  | Primary Energy |  | Primary energy production | p,c
VAR_FOUT |  | Trd_Endo |  |  |  |  | NRG |  |  | PJ |  |  | Trade |  |  | p,c
VAR_FIN |  | Trd_Endo |  |  |  |  | NRG |  |  | Pjneg |  |  | Trade |  |  | p,c
VAR_FOUT |  | P-HPL,P_All |  |  |  |  | ALLHET |  |  | PJ |  |  | Heat Production |  |  | p,c
VAR_FOUT |  | P_All |  |  |  |  | ALLELC |  |  | PJ |  |  | Electricity Production |  |  | p,c
VAR_CAP |  | P_All | [7 empty] | GW |  |  | Electricity Capacity |  |  | p,c
EQ_COMBALM | VAR_COMPRD | [6 empty] | ELCC,ELCD,HETC,HETD,OILCRD,GASNAT,BIOMASS,COA,AMM,H2G |  | USD/GJ |  |  | Prices |  |  | c,t
Note on B2: Amit Kanudia: 3/20/2013 to use as weight for aggregating over commodities or TS (or process?)
Note on C2: Amit Kanudia: 6/4/2011 These sets should not have common elements

## TS ratios
~TS_Ratios
var_num | var_den | Name | Unit | show_me | ignore | include_null | include_dim | Ldesc | scalar
Electricity Production | Electricity Capacity | Capacity_factor | PJ/GW |  |  | y | p
CO2 Emissions | Electricity Production | Emission Intensity | kt/PJ |  |  | y | p
Elec Production | Elec Fuels | Efficiency | pc |  |  |  | p
Electricity Production
Electricity Capacity

## sankey
~TS_Defs: Snk_attr=SANKEY_Allsectors
Attribute | PSET_Set | CSET_Set | cset_cn | Unit | Name | Desc | Ldesc | show_me | ignore | T_neg_andor
VAR_FIN | IMP,MIN,U-TRF,U-H2P,TRD_Endo,P_All,P-HPL,R_Techs,S_Techs,T_All,A_Techs,I_Techs,I_Techs | ALLELC,ALLCOA,ALLGAS,ALLGAS-B,ALLOIL,ALLOIL-B,ALLHET,ALLBIO,ALLSOL,ALLWIN,ALLGEO,ALLHYD,ALLOTH,ALLWAS,ALLNUC,ALLH2,ALLAMM,ALLH2F | -UPS* | Pjneg | <cset>_snk_<pset> |  |  |  | p
VAR_FOUT | IMP,MIN,U-TRF,U-H2P,TRD_Endo,P_All,P-HPL,R_Techs,S_Techs,T_All,A_Techs,I_Techs,I_Techs | ALLELC,ALLCOA,ALLGAS,ALLGAS-B,ALLOIL,ALLOIL-B,ALLHET,ALLBIO,ALLSOL,ALLWIN,ALLGEO,ALLHYD,ALLOTH,ALLWAS,ALLNUC,ALLH2,ALLAMM,ALLH2F | -UPS* | PJ | <cset>_src_<pset> |  |  |  | p
VAR_FIN | IMP,MIN,U-TRF,U-H2P,TRD_Endo,P_All,P-HPL,R_Techs,S_Techs,T_All,A_Techs,I_Techs,I_Techs | ALLELC,ALLCOA,ALLGAS,ALLGAS-B,ALLOIL,ALLOIL-B,ALLHET,ALLBIO,ALLSOL,ALLWIN,ALLGEO,ALLHYD,ALLOTH,ALLWAS,ALLNUC,ALLH2,ALLAMM,ALLH2F | UPS* | Pjneg | <cset>_snk_for EnSec |  |  |  | p
VAR_FOUT | IMP,MIN,U-TRF,U-H2P,TRD_Endo,P_All,P-HPL,R_Techs,S_Techs,T_All,A_Techs,I_Techs,I_Techs | ALLELC,ALLCOA,ALLGAS,ALLGAS-B,ALLOIL,ALLOIL-B,ALLHET,ALLBIO,ALLSOL,ALLWIN,ALLGEO,ALLHYD,ALLOTH,ALLWAS,ALLNUC,ALLH2,ALLAMM,ALLH2F | UPS* | PJ | <cset>_src_to En Sec |  |  |  | p

## varbl map
~Varbl_map
dimension | name | description

## cset map
~cset_map
Cset | Desc | Ldesc
ALLELC | Electricity
ALLCOA | Coal
ALLGAS | Gas
ALLGAS-B | Gas (Blends)
ALLOIL | Oil
ALLOIL-B | Oil (Blends)
ALLHET | Heat
ALLBIO | Bioenergy
ALLSOL | Solar
ALLWIN | Wind
ALLGEO | Geothermal
ALLHYD | Hydro
ALLOTH | Others
ALLWAS | Waste
ALLNUC | Nuclear
ALLH2 | Hydrogen
ALLAMM | Ammonia
ALLH2F | Synthetic fuels

## pset map
~Pset_Map
Pset | Desc | Ldesc
IMP | Imports
MIN | Primary production
U-TRF | Upstream Transformation Technologies |  | U-DD | Upstream Domestic Delivery Technologies
U-H2P | Hydrogen production
TRD_Endo | Endogenous trade
P_All | Power Plants |  | U-H2C | Hydrogen conversion
P-HPL | Heating Plants |  | U-H2S | Hydrogen storage
R_Techs | Residential |  | U-H2D | Hydrogen delivery
S_Techs | Service
T_All | Transport
A_Techs | Agriculture
I_Techs | Industry
I_Techs | Industry

## region map
~region_map
dimension | name | description
Region-d | AFE | East Africa
Region-d | AFN | North Africa
Region-d | AFZ | South Africa
Region-d | AFW | West Africa
Region-d | ANZ | Australia and NZ
Region-d | ARG | Argentina
Region-d | ASC | Central Asia
Region-d | ASE | Southeast Asia
Region-d | ASO | South Asia
Region-d | ASR | Asia Region
Region-d | BRA | Brazil
Region-d | CAN | Canada
Region-d | CHN | China Mainland
Region-d | ENE | Non-EU East Europe
Region-d | ENW | Non-EU West Europe
Region-d | EUE | East Europe Union
Region-d | EUW | West Europe Union
Region-d | GBR | United Kingdom
Region-d | IDN | Indonesia
Region-d | IND | India
Region-d | IRN | Iran
Region-d | JPN | Japan
Region-d | KOR | Korea
Region-d | LAM | Latin America
Region-d | MEA | Middle East
Region-d | MEX | Mexico
Region-d | RUS | Russia
Region-d | SAU | Saudi Arabia
Region-d | TUR | Turkey
Region-d | USA | United States
Region-d | ZAF | South Africa

## process map
~process_map
dimension | name | description | pset_set
Sector |  | Residential | R_Techs
Sector |  | Services | S_Techs
Enduse |  | Thermal Uses Techs | R-TH
Enduse |  | Air Conditioning Techs | R-AC
Enduse |  | Cooking Techs | R-CK
Enduse |  | Lighting Techs | R-LIG
Enduse |  | Electric Appliances | R-EAP
Enduse |  | Other uses | R-OTH
Enduse |  | Thermal Uses Techs | S-TH
Enduse |  | Air Conditioning Techs | S-AC
Enduse |  | Cooking Techs | S-CK
Enduse |  | Lighting Techs | S-LIG
Enduse |  | Electric Appliances | S-EAP
Enduse |  | Other uses | S-OTH
Enduse |  | Street Lighting Techs | S-SLIG
Tech |  | Boilers | R-TH-BLR
Tech |  | Heat pumps (Air) | R-TH-HPA
Tech |  | Heat pumps (Ground) | R-TH-HPG
Tech |  | Resistance | R-TH-RST
Tech |  | Stoves | R-TH-STV
Tech |  | Heat exchanger | R-TH-HEX
Tech |  | Boilers | S-TH-BLR
Tech |  | Heat pumps (Air) | S-TH-HPA
Tech |  | Heat pumps (Ground) | S-TH-HPG
Tech |  | Resistance | S-TH-RST
Tech |  | Stoves | S-TH-STV
Tech |  | Heat exchanger | S-TH-HEX
Sector |  | Transport all | T_All
sub-sector |  | Road Transport | T_Road
sub-sector |  | Non-Road Transport | T_NRoad
sub-sector |  | Passenger Transport | T_Passenger
sub-sector |  | Freight Transport | T_Freight
sub-sector |  | Land-based passenger transport | T_PassLand
sub-sector |  | Land-based freight Transport | T_FreLand
Enduse |  | Cars | T-CAR
Enduse |  | Motorcycles | T-MOT
Enduse |  | Buses | T-BUS
Enduse |  | Light Commercial Vehicles | T-LCV
Enduse |  | Medium-Duty Vehicles | T-MDT
Enduse |  | Heavy-Duty Vehicles | T-HDT
Enduse |  | Rail | T-RAI
Enduse |  | Rail - Passenger | T-RAP
Enduse |  | Rail - Freight | T-RAF
Enduse |  | Aviation | T-AVI
Enduse |  | Aviation - Domestic | T-AVD
Enduse |  | Aviation - International Bunkers | T-AVB
Enduse |  | Navigation | T-NAV
Enduse |  | Navigation - Domestic | T-NAD
Enduse |  | Navigation - International Bunkers | T-NAB
Sector |  | Agriculture | A_Techs
Sector |  | Industry | I_Techs
sub-sector |  | Iron & Steel | I-IS
sub-sector |  | Chemicals | I-CH
sub-sector |  | Non-metallic minerals | I-NM
sub-sector |  | Non-ferrous metals | I-NF
sub-sector |  | Pulp and paper | I-PP
sub-sector |  | Wood products | I-WP
sub-sector |  | Other industry | I-OI
Tech |  | Endogenous trade | TRD_Endo
Tech |  | Electricity trade | TRD_ELC
Tech |  | Coal | P_COA
Tech |  | Coal CCS | P_COA-CCS
Tech |  | Gas | P_GAS
Tech |  | Gas CCS | P_GAS-CCS
Tech |  | Oil | P_OIL
Tech |  | Geothermal | P_GEO
Tech |  | Hydro | P_HYD
Tech |  | Hydro Dam | P_HYD-Dam
Tech |  | Hydro Run-of-River | P_HYD-RoR
Tech |  | Solar | P_SOL
Tech |  | Solar PV | P_SOL-PV
Tech |  | Solar CSP | P_SOL-CSP
Tech |  | Wind | P_WIN
Tech |  | Wind Onshore | P_WIN-ON
Tech |  | Wind Offshore | P_WIN-OF
Tech |  | Ocean | P_OCE
Tech |  | Biomass | P_BIO
Tech |  | Biomass CCS | P_BIO-CCS
Tech |  | Biogas | P_BGS
Tech |  | Biogas CCS | P_BGS-CCS
Tech |  | Bioliquids | P_BLQ
Tech |  | Waste | P_WAS
Tech |  | Nuclear | P_NUC
Sector |  | Power | P_All
Tech |  | Coal | P-H_COA
Tech |  | Gas | P-H_GAS
Tech |  | Oil | P-H_OIL
Tech |  | Geothermal | P-H_GEO
Tech |  | Biomass | P-H_BIO
Tech |  | Biogas | P-H_BGS
Tech |  | Bioliquids | P-H_BLQ
Tech |  | Waste | P-H_WAS
Tech |  | Nuclear | P-H_NUC
Tech |  | Electricity | P-H_ELC
Tech |  | Solar | P-H_SOL
Cent/Decentralized | P-C* | Centralized
Cent/Decentralized | P-D* | Decentralized
Ele/CHP |  | Elec only | ELE
Ele/CHP |  | CHP | CHP

## commodity map
~commodity_map
dimension | name | description | cset_set | cset_cd | c_set_andor | c_pos_andor | c_neg_andor
fuel |  | Electricity | ALLELC
fuel |  | Coal | ALLCOA
fuel |  | Gas | ALLGAS
fuel |  | Gas (Blends) | ALLGAS-B
fuel |  | Oil | ALLOIL
fuel |  | Oil (Blends) | ALLOIL-B
fuel |  | Heat | ALLHET
fuel |  | Bioenergy | ALLBIO
fuel |  | Solar | ALLSOL
fuel |  | Wind | ALLWIN
fuel |  | Geothermal | ALLGEO
fuel |  | Hydro | ALLHYD
fuel |  | Others | ALLOTH
fuel |  | Waste | ALLWAS
fuel |  | Nuclear | ALLNUC
fuel |  | Hydrogen | ALLH2
fuel |  | Ammonia | ALLAMM
fuel |  | Synthetic fuels | ALLH2F
emission |  | CO2eq | ALLCO2e
emission |  | CO2 | ALLCO2
emission |  | CH4 | ALLCH4
emission |  | N2O | ALLN2O

## ATS
~ATS
Model | Scen | Region | Varbl | Unit | Year | Val

## Language
~Language
name | ITA | ESP | DEU | JPN | CHN
Electricity | Elettricità | Electricidad | Elektrizität | 電気 | 电力
Coal | Carbone | Carbón | Kohle | 石炭 | 煤炭
Gas | Gas | Gas | Gas | ガス | 天然气
Gas (Blends) | Gas (miscele) | Gas (mezclas) | Gas (Mischungen) | 混合ガス | 混合气体
Oil | Petrolio | Petróleo | Öl | 石油 | 石油
Oil (Blends) | Petrolio (miscele) | Petróleo (mezclas) | Öl (Mischungen) | 混合石油 | 混合石油
Heat | Calore | Calor | Wärme | 熱 | 热能
Bioenergy | Bioenergia | Bioenergía | Bioenergie | バイオエネルギー | 生物能源
Solar | Solare | Solar | Solar | 太陽光 | 太阳能
Wind | Eolico | Eólica | Wind | 風力 | 风能
Geothermal | Geotermico | Geotérmica | Geothermie | 地熱 | 地热
Hydro | Idroelettrico | Hidroeléctrica | Wasserkraft | 水力 | 水电
Others | Altri | Otros | Andere | その他 | 其他
Waste | Rifiuti | Residuos | Abfall | 廃棄物 | 废物
Nuclear | Nucleare | Nuclear | Kernenergie | 原子力 | 核能
Hydrogen | Idrogeno | Hidrógeno | Wasserstoff | 水素 | 氢能
Ammonia | Ammoniaca | Amoníaco | Ammoniak | アンモニア | 氨
Synthetic fuels | Combustibili sintetici | Combustibles sintéticos | Synthetische Kraftstoffe | 合成燃料 | 合成燃料
CO2eq | CO2eq | CO2eq | CO2eq | CO2eq | CO2eq
CO2 | CO2 | CO2 | CO2 | 二酸化炭素 | 二氧化碳
CH4 | CH4 | CH4 | CH4 | メタン | 甲烷
N2O | N2O | N2O | N2O | 一酸化二窒素 | 一氧化二氮
Residential | Residenziale | Residencial | Wohnbereich | 住宅 | 居民
Services | Servizi | Servicios | Dienstleistungen | サービス | 服务
Thermal Uses Techs | Tecnologie usi termici | Tecnologías usos térmicos | Technologien thermischer Nutzung | 熱利用技術 | 热利用技术
Air Conditioning Techs | Tecnologie di condizionamento | Tecnologías de aire acondicionado | Klimatisierungstechnologien | 空調技術 | 空调技术
Cooking Techs | Tecnologie di cottura | Tecnologías de cocción | Kochtechnologien | 調理技術 | 烹饪技术
Lighting Techs | Tecnologie di illuminazione | Tecnologías de iluminación | Beleuchtungstechnologien | 照明技術 | 照明技术
Electric Appliances | Apparecchi elettrici | Electrodomésticos | Elektrogeräte | 電化製品 | 电器设备
Other uses | Altri usi | Otros usos | Andere Nutzungen | その他の用途 | 其他用途
Street Lighting Techs | Street Lighting Techs | Street Lighting Techs | Street Lighting Techs | Street Lighting Techs | Street Lighting Techs
Boilers | Caldaie | Calderas | Kessel | ボイラー | 锅炉
Heat pumps (Air) | Pompe di calore (aria) | Bombas de calor (aire) | Wärmepumpen (Luft) | ヒートポンプ（空気） | 热泵（空气）
Heat pumps (Ground) | Pompe di calore (terra) | Bombas de calor (tierra) | Wärmepumpen (Boden) | ヒートポンプ（地中） | 热泵（地源）
Resistance | Resistenza | Resistencia | Widerstand | 抵抗加熱 | 电阻加热
Stoves | Stufe | Estufas | Öfen | コンロ | 炉具
Heat exchanger | Scambiatore di calore | Intercambiador de calor | Wärmetauscher | 熱交換器 | 换热器
Transport all | Trasporto totale | Transporte total | Gesamtverkehr | 総輸送 | 全部运输
Road Transport | Road Transport | Road Transport | Road Transport | Road Transport | Road Transport
Non-Road Transport | Non-Road Transport | Non-Road Transport | Non-Road Transport | Non-Road Transport | Non-Road Transport
Passenger Transport | Trasporto passeggeri | Transporte de pasajeros | Personenverkehr | 旅客輸送 | 客运
Freight Transport | Trasporto merci | Transporte de mercancías | Güterverkehr | 貨物輸送 | 货运
Land-based passenger transport | Land-based passenger transport | Land-based passenger transport | Land-based passenger transport | Land-based passenger transport | Land-based passenger transport
Land-based freight Transport | Land-based freight Transport | Land-based freight Transport | Land-based freight Transport | Land-based freight Transport | Land-based freight Transport
Cars | Automobili | Coches | Autos | 自動車 | 汽车
Motorcycles | Motociclette | Motocicletas | Motorräder | オートバイ | 摩托车
Buses | Autobus | Autobuses | Busse | バス | 公交车
Light Commercial Vehicles | Light Commercial Vehicles | Light Commercial Vehicles | Light Commercial Vehicles | Light Commercial Vehicles | Light Commercial Vehicles
Medium-Duty Vehicles | Medium-Duty Vehicles | Medium-Duty Vehicles | Medium-Duty Vehicles | Medium-Duty Vehicles | Medium-Duty Vehicles
Heavy-Duty Vehicles | Heavy-Duty Vehicles | Heavy-Duty Vehicles | Heavy-Duty Vehicles | Heavy-Duty Vehicles | Heavy-Duty Vehicles
Rail | Ferrovia | Ferrocarril | Bahn | 鉄道 | 铁路
Rail - Passenger | Rail - Passenger | Rail - Passenger | Rail - Passenger | Rail - Passenger | Rail - Passenger
Rail - Freight | Rail - Freight | Rail - Freight | Rail - Freight | Rail - Freight | Rail - Freight
Aviation | Aviazione | Aviación | Luftfahrt | 航空 | 航空
Aviation - Domestic | Aviation - Domestic | Aviation - Domestic | Aviation - Domestic | Aviation - Domestic | Aviation - Domestic
Aviation - International Bunkers | Aviation - International Bunkers | Aviation - International Bunkers | Aviation - International Bunkers | Aviation - International Bunkers | Aviation - International Bunkers
Navigation | Navigazione | Navegación | Schifffahrt | 航行 | 航运
Navigation - Domestic | Navigation - Domestic | Navigation - Domestic | Navigation - Domestic | Navigation - Domestic | Navigation - Domestic
Navigation - International Bunkers | Navigation - International Bunkers | Navigation - International Bunkers | Navigation - International Bunkers | Navigation - International Bunkers | Navigation - International Bunkers
Agriculture | Agricoltura | Agricultura | Landwirtschaft | 農業 | 农业
Industry | Industria | Industria | Industrie | 産業 | 工业
Iron & Steel | Ferro e acciaio | Hierro y acero | Eisen und Stahl | 鉄鋼 | 钢铁
Chemicals | Chemicals | Chemicals | Chemicals | Chemicals | Chemicals
Non-metallic minerals | Non-metallic minerals | Non-metallic minerals | Non-metallic minerals | Non-metallic minerals | Non-metallic minerals
Non-ferrous metals | Non-ferrous metals | Non-ferrous metals | Non-ferrous metals | Non-ferrous metals | Non-ferrous metals
Pulp and paper | Pulp and paper | Pulp and paper | Pulp and paper | Pulp and paper | Pulp and paper
Wood products | Wood products | Wood products | Wood products | Wood products | Wood products
Other industry | Other industry | Other industry | Other industry | Other industry | Other industry
Endogenous trade | Endogenous trade | Endogenous trade | Endogenous trade | Endogenous trade | Endogenous trade
Electricity trade | Electricity trade | Electricity trade | Electricity trade | Electricity trade | Electricity trade
Coal CCS | Coal CCS | Coal CCS | Coal CCS | Coal CCS | Coal CCS
Gas CCS | Gas CCS | Gas CCS | Gas CCS | Gas CCS | Gas CCS
Hydro Dam | Hydro Dam | Hydro Dam | Hydro Dam | Hydro Dam | Hydro Dam
Hydro Run-of-River | Hydro Run-of-River | Hydro Run-of-River | Hydro Run-of-River | Hydro Run-of-River | Hydro Run-of-River
Solar PV | Solar PV | Solar PV | Solar PV | Solar PV | Solar PV
Solar CSP | Solar CSP | Solar CSP | Solar CSP | Solar CSP | Solar CSP
Wind Onshore | Wind Onshore | Wind Onshore | Wind Onshore | Wind Onshore | Wind Onshore
Wind Offshore | Wind Offshore | Wind Offshore | Wind Offshore | Wind Offshore | Wind Offshore
Ocean | Ocean | Ocean | Ocean | Ocean | Ocean
Biomass | Biomass | Biomass | Biomass | Biomass | Biomass
Biomass CCS | Biomass CCS | Biomass CCS | Biomass CCS | Biomass CCS | Biomass CCS
Biogas | Biogas | Biogas | Biogas | Biogas | Biogas
Biogas CCS | Biogas CCS | Biogas CCS | Biogas CCS | Biogas CCS | Biogas CCS
Bioliquids | Bioliquids | Bioliquids | Bioliquids | Bioliquids | Bioliquids
Power | Power | Power | Power | Power | Power
Centralized | Centralized | Centralized | Centralized | Centralized | Centralized
Decentralized | Decentralized | Decentralized | Decentralized | Decentralized | Decentralized
GW | GW | GW | GW | GW | GW
% | % | % | % | % | %
g/kWh | g/kWh | g/kWh | g/kWh | g/kWh | g/kWh
PJ | PJ | PJ | PJ | PJ | PJ
kt | kt | kt | kt | kt | kt

## UnitConv
~UnitConv
Model | Unit1 | Unit2 | MultFact | ~Geolocation
TIMES-GEO | PJ2gw | GW | 0.03171 | Region | Lat | Lng
TIMES-GEO | PJ/GW | % | 3.171 | AFG | 36.779 | 69.9491
TIMES-GEO | kt/PJ | g/kWh | 3.6 | AGO | -8.8383 | 13.2344
TIMES-GEO | pc | % | 100 | ALB | 41.3275 | 19.8189
TIMES-GEO | Pjneg | PJ | -1 | ARE | 25.23 | 55.28
|  |  |  | ARG | -34.6025 | -58.3975
|  |  |  | ARM | 40.1812 | 44.5136
|  |  |  | AUSNT | -12.4254 | 130.85
|  |  |  | AUSQL | -27.455 | 153.0351
|  |  |  | AUSSA | -34.935 | 138.6
|  |  |  | AUSSW | -33.92 | 151.1852
|  |  |  | AUSTA | -42.85 | 147.295
|  |  |  | AUSVI | -37.82 | 144.975
|  |  |  | AUSWA | -31.955 | 115.84
|  |  |  | AUT | 48.2 | 16.3666
|  |  |  | AZE | 40.3953 | 49.8622
|  |  |  | BDI | -3.3761 | 29.36
|  |  |  | BEL | 50.8333 | 4.3333
|  |  |  | BEN | 7.1904 | 1.99
|  |  |  | BFA | 12.3703 | -1.5247
|  |  |  | BGD | 23.7231 | 90.4086
|  |  |  | BGR | 42.6833 | 23.3167
|  |  |  | BHR | 26.2361 | 50.5831
|  |  |  | BIH | 43.85 | 18.383
|  |  |  | BLR | 53.9 | 27.5666
|  |  |  | BLZ | 17.4987 | -88.1884
|  |  |  | BOL | -17.7539 | -63.226
|  |  |  | BRA | -1.45 | -48.48
|  |  |  | BRN | 4.8833 | 114.9333
|  |  |  | BTN | 27.473 | 89.639
|  |  |  | BWA | -24.6463 | 25.9119
|  |  |  | CAF | 4.3666 | 18.5583
|  |  |  | CAN | 43.7 | -79.42
|  |  |  | CHE | 47.38 | 8.55
|  |  |  | CHL | -33.45 | -70.667
|  |  |  | CHN | 39.9289 | 116.3883
|  |  |  | CIV | 5.32 | -4.04
|  |  |  | CMR | 3.8667 | 11.5167
|  |  |  | COD | -4.3297 | 15.315
|  |  |  | COG | -4.2592 | 15.2847
|  |  |  | COL | 4.5964 | -74.0833
|  |  |  | CRI | 9.9347 | -84.0875
|  |  |  | CUB | 23.132 | -82.3642
|  |  |  | CYP | 35.1667 | 33.3666
|  |  |  | CZE | 50.0833 | 14.466
|  |  |  | DEU | 52.5218 | 13.4015
|  |  |  | DJI | 11.595 | 43.148
|  |  |  | DNK | 55.6786 | 12.5635
|  |  |  | DOM | 18.4701 | -69.9001
|  |  |  | DZA | 36.7631 | 3.0506
|  |  |  | ECU | -2.22 | -79.92
|  |  |  | EGY | 30.05 | 31.25
|  |  |  | ERI | 15.3333 | 38.9333
|  |  |  | ESH | 27.15 | -13.1991
|  |  |  | ESP | 40.4 | -3.6834
|  |  |  | EST | 59.437 | 24.7536
|  |  |  | ETH | 13.5 | 39.47
|  |  |  | FIN | 60.1756 | 24.9341
|  |  |  | FRA | 48.8667 | 2.3333
|  |  |  | GAB | 0.3854 | 9.458
|  |  |  | GBR | 51.5 | -0.1167
|  |  |  | GEO | 41.725 | 44.7908
|  |  |  | GHA | 6.69 | -1.63
|  |  |  | GIN | 9.5315 | -13.6802
|  |  |  | GMB | 13.4484 | -16.6851
|  |  |  | GNB | 11.865 | -15.5984
|  |  |  | GNQ | 1.87 | 9.77
|  |  |  | GRC | 37.9833 | 23.7333
|  |  |  | GRL | 60.2708 | -44.7208
|  |  |  | GTM | 14.6211 | -90.527
|  |  |  | GUF | 4.9224 | -52.3135
|  |  |  | GUY | 6.802 | -58.167
|  |  |  | HND | 14.102 | -87.2175
|  |  |  | HRV | 45.8 | 16
|  |  |  | HTI | 18.5333 | -72.3333
|  |  |  | HUN | 47.5 | 19.0833
|  |  |  | IDN | -6.1744 | 106.8294
|  |  |  | IND | 28.67 | 77.23
|  |  |  | IRL | 53.3331 | -6.2489
|  |  |  | IRN | 35.6719 | 51.4243
|  |  |  | IRQ | 33.3386 | 44.3939
|  |  |  | ISL | 64.15 | -21.95
|  |  |  | ISR | 32.08 | 34.77
|  |  |  | ITA | 41.896 | 12.4833
|  |  |  | JAM | 17.9771 | -76.7674
|  |  |  | JOR | 31.95 | 35.9333
|  |  |  | JPN | 35.685 | 139.7514
|  |  |  | KAZ | 43.325 | 76.915
|  |  |  | KEN | -1.2833 | 36.8167
|  |  |  | KGZ | 42.8731 | 74.5852
|  |  |  | KHM | 11.55 | 104.9166
|  |  |  | KOR | 37.5663 | 126.9997
|  |  |  | KOS | 42.6629 | 21.1655
|  |  |  | KWT | 29.3697 | 47.9783
|  |  |  | LAO | 17.9667 | 102.6
|  |  |  | LBN | 33.872 | 35.5097
|  |  |  | LBR | 6.3106 | -10.8048
|  |  |  | LBY | 32.8925 | 13.18
|  |  |  | LKA | 6.932 | 79.8578
|  |  |  | LSO | -29.3167 | 27.4833
|  |  |  | LTU | 54.6834 | 25.3166
|  |  |  | LUX | 49.6116 | 6.1319
|  |  |  | LVA | 56.95 | 24.1
|  |  |  | MAR | 33.6 | -7.6164
|  |  |  | MDA | 47.005 | 28.8577
|  |  |  | MDG | -18.9166 | 47.5166
|  |  |  | MEX | 19.4424 | -99.131
|  |  |  | MKD | 42 | 21.4335
|  |  |  | MLI | 12.65 | -8
|  |  |  | MLT | 35.8997 | 14.5147
|  |  |  | MMR | 16.8713 | 96.1994
|  |  |  | MNE | 42.4426 | 19.2686
|  |  |  | MNG | 47.9167 | 106.9166
|  |  |  | MOZ | -25.9696 | 32.46
|  |  |  | MRT | 18.0864 | -15.9753
|  |  |  | MWI | -13.9833 | 33.7833
|  |  |  | MYS | 3.1667 | 101.7
|  |  |  | NAM | -22.57 | 17.0835
|  |  |  | NER | 13.5167 | 2.1167
|  |  |  | NGA | 6.4433 | 3.3915
|  |  |  | NIC | 12.153 | -86.2685
|  |  |  | NLD | 52.35 | 4.9166
|  |  |  | NOR | 59.9167 | 10.75
|  |  |  | NPL | 27.7167 | 85.3166
|  |  |  | NZL | -36.8481 | 174.763
|  |  |  | OMN | 23.6133 | 58.5933
|  |  |  | PAK | 24.87 | 66.99
|  |  |  | PAN | 8.968 | -79.533
|  |  |  | PER | -12.048 | -77.0501
|  |  |  | PHL | 14.6042 | 120.9822
|  |  |  | PNG | -9.4647 | 147.1925
|  |  |  | POL | 52.25 | 21
|  |  |  | PRK | 39.0194 | 125.7547
|  |  |  | PRT | 38.7227 | -9.1449
|  |  |  | PRY | -25.2964 | -57.6415
|  |  |  | QAT | 25.2919 | 51.4244
|  |  |  | ROU | 44.4334 | 26.0999
|  |  |  | RUS | 55.7499 | 49.1263
|  |  |  | RWA | -1.9536 | 30.0605
|  |  |  | SAU | 24.6408 | 46.7727
|  |  |  | SDN | 15.5881 | 32.5342
|  |  |  | SEN | 14.7158 | -17.4731
|  |  |  | SGP | 1.293 | 103.8558
|  |  |  | SLE | 8.47 | -13.2342
|  |  |  | SLV | 13.71 | -89.203
|  |  |  | SOM | 2.0667 | 45.3667
|  |  |  | SRB | 44.8186 | 20.468
|  |  |  | SUR | 5.835 | -55.167
|  |  |  | SVK | 48.15 | 17.117
|  |  |  | SVN | 46.0553 | 14.515
|  |  |  | SWE | 59.3508 | 18.0973
|  |  |  | SWZ | -26.495 | 31.388
|  |  |  | SYR | 33.5 | 36.3
|  |  |  | TCD | 12.1131 | 15.0491
|  |  |  | TGO | 6.1319 | 1.2228
|  |  |  | THA | 13.75 | 100.5166
|  |  |  | TJK | 38.56 | 68.7739
|  |  |  | TKM | 37.95 | 58.3833
|  |  |  | TLS | -8.5594 | 125.5795
|  |  |  | TTO | 10.652 | -61.517
|  |  |  | TUN | 36.8028 | 10.1797
|  |  |  | TUR | 41.105 | 29.01
|  |  |  | TWN | 25.0358 | 121.5683
|  |  |  | TZA | -6.8 | 39.2683
|  |  |  | UGA | 0.3167 | 32.5833
|  |  |  | UKR | 50.4343 | 30.5278
|  |  |  | URY | -34.858 | -56.1711
|  |  |  | USA | 44.9635 | -93.2678
|  |  |  | UZB | 41.3117 | 69.2949
|  |  |  | VEN | 10.5 | -66.9167
|  |  |  | VNM | 10.8106 | 106.7091
|  |  |  | YEM | 15.3547 | 44.2066
|  |  |  | ZAF | -26.17 | 28.03
|  |  |  | ZMB | -15.4166 | 28.2833
|  |  |  | ZWE | -17.8178 | 31.0447
|  |  |  | SSD | 4.8539 | 31.5825