## Legend
TIMES-GEO model
Document type: | Base Year template
Base-year | 2018
Sector: | Power Electricity and Heat | PWR
Original developer: | E4SMA S.r.l.
University College Cork
Document description: | This template holds the structure of the Power sector
Part of TIMES-GEO version: | 1
Model repository: | https://github.com/MaREI-EPMG/TIMES-GEO
Licence: | CC BY-NC-SA 4.0 (unless specified otherwise)
https://creativecommons.org/licenses/by-nc-sa/4.0/
Conventions
Cell colour legend
aaa | Model input
aaa | Model input based on own assumptions
Calculated value (not recommended to directly modify)
Tab colour legend
VEDA-TIMES data input tables
Energy balance breakdown and other elaborations
External data sources
Table of contents
Sheet | Description
List of technologies | List and codes of all technologies
Key inputs_Electricity EB | Energy balance elaboration of power sector
Key inputs_Heat EB | Energy balance elaboration of heat sector
Key inputs_BY Capacities | Elaborations to estimate capacities
Key inputs_NT | List of key input assumption and calculations for new technologies
Processes | Veda inputs: Definition of sector processes
Commodities | Veda inputs: Definition of sector commodities
Fuel Techs | Veda inputs: Description of the sectoral infrastructure technologies (fuel techs)
BY Techs_ELE | Veda inputs: Characterization of base-year electric-only plants (centralized & autoproducers)
BY Techs_CHP | Veda inputs: Characterization of base-year CHP plants (centralized & autoproducers)
BY Techs_HPL | Veda inputs: Characterization of base-year Heat-only plants (centralized & autoproducers)
New Techs_Fossil | Veda inputs: Characterization of future fossil technologies
New Techs_RNW | Veda inputs: Characterization of future renewable technologies
New Techs_HPL | Veda inputs: Characterization of future heat-only technologies
Grid Losses | Veda inputs: Characterization of transmission/distribution grid losses
Conversion Factors
From - To | Value
From MWh to GJ | 3.6
Conversion from EUR2015 to USD21 | 1.1424
Reference currency
US Dollars (2021) | USD21
Codes for processes and commodities names
Energy Commodities
Description | Code | Note
Energy commodities
Coal | PWRCOA
Lignite | PWRCOL
Diesel | PWRDSL
Crude oil | PWRCRD
Oil | PWROIL
Natural gas | PWRGAS
Solid biofuels | PWRBIO
Liquid biofuels | PWRBLQ
Biogas | PWRBGS
Waste | PWRWAS
Nuclear | PWRNUC
Geothermal | PWRGEO
Hydro | PWRHYD
Wind onshore | PWRWON | onshore
Wind offshore | PWRWOF | offshore
Solar | PWRSOL
Ocean | PWROCE
Hydrogen | PWRH2G
NG-H2 blend | PWRH2B | H2B
Ammonia | PWRAMM | AMM
Electricity | ELCC | Centralized electricity
Electricity | ELCD | Decentralized electricity
Heat | HETC | Centralized heat
Heat | HETD | Decentralized heat
Grid technology
Transmission and distribution grid | TD-GRID
Plant Type
Thermal electricity plant | THE
Combined heat & power | CHP
Renewable | RNW
Heating Plant | HPL
Storage | STG
Technology Type
Generic Plant | GP
Boiler | BL
Steam Turbine | ST
Steam Turbine + CCS | ST-CCS
Combined Cycle | CC
Combined Cycle + CCS | CC-CCS
Gas Turbine | GT
Fluid bed | FB
Integrated gasification | IG
Engine | EN
Fuel cell | FC
Dam | HD
Pumped | HP
Run-of-River | HR
Offshore | OF
Onshore | ON
Photovoltaic | PV
Concentrated | CS
Tidal/Wave | TW
Emission Commodities
CH4 emissions | PWRCH4 | Methane
N2O emissions | PWRN2O | Nitrous oxide
CO2 emissions | PWRCO2 | Carbon dioxide
CO2eq emissions | PWRCO2e | CO2 equivalent: includes all GHG (e.g. CO2, CH4, N2O)
Model regions
Model regions | Description | List of countries
AFE | Eastern Africa | Ethiopia,Kenya,Sudan,Mauritius,Eritrea,South Sudan,Burundi,Comoros,Djibouti,Madagascar,Réunion,Rwanda,Somalia,Uganda
AFN | Northern Africa | Egypt,Algeria,Morocco,Libya,Tunisia
AFZ | Southern Africa | Tanzania,Angola,Mozambique,Zimbabwe,Zambia,Botswana,Namibia
AFW | Western Africa | Nigeria,Democratic Republic of the Congo,Cote dIvoire,Ghana,Cameroon,Gabon,Benin,Senegal,Togo,Niger,The Republic of Congo,Burkina Faso,Cape Verde,Central African Republic,Chad,Equatorial Guinea,Gambia,Guinea,Guinea-Bissau,Lesotho,Liberia,Malawi,Mali,Mauritania,Sao Tome and Principe,Seychelles,Sierra Leone,Swaziland
ANZ | Australia and New Zealand | Australia,New Zealand
ARG | Argentina | Argentina
ASC | Central Asia | Pakistan,Kazakhstan,Uzbekistan,Turkmenistan,Azerbaijan,Mongolia,Georgia,Kyrgyzstan,Armenia,Tajikistan
ASE | Southeast Asia | Thailand,Malaysia,Viet Nam,Philippines,Singapore,Myanmar,Cambodia,Brunei Darussalam
ASO | South Asia | Bangladesh,Nepal,Sri Lanka
ASR | Asia Region | Taiwan,Hong Kong (China),Democratic People's Republic of Korea,Afghanistan,Bhutan,Cook Islands,East Timor,Fiji,French Polynesia,Kiribati,Lao People’s Democratic Republic,Macau,Maldives,New Caledonia,Palau,Papua New Guinea,Samoa,Solomon Islands,Tonga,Vanuatu
BRA | Brazil | Brazil
CAN | Canada | Canada
CHN | China Mainland | People's Republic of China
ENE | Non-EU Eastern Europe | Ukraine,Belarus,Serbia,Bosnia and Herzegovina,Moldova,Former Yugoslav Republic of Macedonia,Kosovo,Albania,Montenegro
ENW | Non-EU Western Europe | Norway,Switzerland,Iceland
EUE | Eastern Europe Union | Poland,Czech Republic,Romania,Hungary,Bulgaria,Slovak Republic,Croatia,Lithuania,Slovenia,Estonia,Latvia,Cyprus,Malta
EUW | Western Europe Union | Germany,France,Italy,Spain,Netherlands,Belgium,Sweden,Austria,Finland,Greece,Portugal,Denmark,Ireland,Luxembourg
GBR | United Kingdom | United Kingdom,Gibraltar
IDN | Indonesia | Indonesia
IND | India | India
IRN | Islamic Republic of Iran | Islamic Republic of Iran
JPN | Japan | Japan
KOR | Korea | Korea
LAM | Latin America | Venezuela,Chile,Colombia,Peru,Trinidad and Tobago,Ecuador,Guatemala,Cuba,Bolivia,Dominican Republic,Honduras,Paraguay,Uruguay,Costa Rica,El Salvador,Haiti,Panama,Nicaragua,Jamaica,Curacao,Suriname,Antigua and Barbuda,Aruba,Bahamas,Barbados,Belize,Bermuda,British Virgin Islands,Cayman Islands,Dominica,Falkland Islands (Malvinas),French Guiana,Grenada,Guadeloupe,Cooperative Republic of Guyana,Martinique,Montserrat,Puerto Rico,Saba,Saint Eustatius,Saint Kitts and Nevis,Saint Lucia,Saint Pierre and Miquelon,Saint Vincent and the Grenadines,Sint Maarten,the Turks and Caicos Islands
MEA | Middle East | United Arab Emirates,Iraq,Qatar,Kuwait,Oman,Israel,Bahrain,Syrian Arab Republic,Jordan,Lebanon,Yemen
MEX | Mexico | Mexico
RUS | Russian Federation | Russian Federation
SAU | Saudi Arabia | Saudi Arabia
TUR | Turkey | Turkey
USA | United States | United States
ZAF | South Africa | South Africa
Sector structure (high-level Reference Energy System)
Note on A105: E4SMA: For hydro
Note on A106: E4SMA: For hydro
Note on A107: E4SMA: For hydro

## List of technologies
List of model technologies
| Technology |  | Fuel |  | Plant type |  | Centralized/Decentralized | Technology Type |  | Technology number
| Code | Description | Description | Code | Description | Code | C/D | Description | Code
Base-year technologies
| P-TD-GRID_ELCC00 | PWR Transmission and distribution grid: Electricity | Electricity | ELCC | Transmission and distribution grid | TD-GRID |  | GRID | GRID | 00
| P-TD-GRID_HETC00 | PWR Transmission and distribution grid: Heat | Heat | HETC | Transmission and distribution grid | TD-GRID |  | GRID | GRID | 00
| P-C-THE-GP_COA00 | PWR Thermal electricity plant Centralized: Coal Generic Plant - Existing | Coal | PWRCOA | Thermal electricity plant | THE | C | Generic Plant | GP | 00
| P-C-THE-GP_COL00 | PWR Thermal electricity plant Centralized: Lignite Generic Plant - Existing | Lignite | PWRCOL | Thermal electricity plant | THE | C | Generic Plant | GP | 00
| *Disabled | PWR Thermal electricity plant Centralized: Diesel Generic Plant - Existing | Diesel | PWRDSL | Thermal electricity plant | THE | C | Generic Plant | GP | 00
| *Disabled | PWR Thermal electricity plant Centralized: Crude oil Generic Plant - Existing | Crude oil | PWRCRD | Thermal electricity plant | THE | C | Generic Plant | GP | 00
| P-C-THE-GP_OIL00 | PWR Thermal electricity plant Centralized: Oil Generic Plant - Existing | Oil | PWROIL | Thermal electricity plant | THE | C | Generic Plant | GP | 00
| P-C-THE-GP_GAS00 | PWR Thermal electricity plant Centralized: Natural gas Generic Plant - Existing | Natural gas | PWRGAS | Thermal electricity plant | THE | C | Generic Plant | GP | 00
| P-C-THE-GP_BIO00 | PWR Thermal electricity plant Centralized: Solid biofuels Generic Plant - Existing | Solid biofuels | PWRBIO | Thermal electricity plant | THE | C | Generic Plant | GP | 00
| P-C-THE-GP_BLQ00 | PWR Thermal electricity plant Centralized: Liquid biofuels Generic Plant - Existing | Liquid biofuels | PWRBLQ | Thermal electricity plant | THE | C | Generic Plant | GP | 00
| P-C-THE-GP_BGS00 | PWR Thermal electricity plant Centralized: Biogas Generic Plant - Existing | Biogas | PWRBGS | Thermal electricity plant | THE | C | Generic Plant | GP | 00
| P-C-THE-GP_WAS00 | PWR Thermal electricity plant Centralized: Waste Generic Plant - Existing | Waste | PWRWAS | Thermal electricity plant | THE | C | Generic Plant | GP | 00
| P-C-THE-GP_NUC00 | PWR Thermal electricity plant Centralized: Nuclear Generic Plant - Existing | Nuclear | PWRNUC | Thermal electricity plant | THE | C | Generic Plant | GP | 00
| P-C-THE-GP_GEO00 | PWR Thermal electricity plant Centralized: Geothermal Generic Plant - Existing | Geothermal | PWRGEO | Thermal electricity plant | THE | C | Generic Plant | GP | 00
| P-C-CHP-GP_COA00 | PWR Combined heat & power Centralized: Coal Generic Plant - Existing | Coal | PWRCOA | Combined heat & power | CHP | C | Generic Plant | GP | 00
| P-C-CHP-GP_COL00 | PWR Combined heat & power Centralized: Lignite Generic Plant - Existing | Lignite | PWRCOL | Combined heat & power | CHP | C | Generic Plant | GP | 00
| *Disabled | PWR Combined heat & power Centralized: Diesel Generic Plant - Existing | Diesel | PWRDSL | Combined heat & power | CHP | C | Generic Plant | GP | 00
| *Disabled | PWR Combined heat & power Centralized: Crude oil Generic Plant - Existing | Crude oil | PWRCRD | Combined heat & power | CHP | C | Generic Plant | GP | 00
| P-C-CHP-GP_OIL00 | PWR Combined heat & power Centralized: Oil Generic Plant - Existing | Oil | PWROIL | Combined heat & power | CHP | C | Generic Plant | GP | 00
| P-C-CHP-GP_GAS00 | PWR Combined heat & power Centralized: Natural gas Generic Plant - Existing | Natural gas | PWRGAS | Combined heat & power | CHP | C | Generic Plant | GP | 00
| P-C-CHP-GP_BIO00 | PWR Combined heat & power Centralized: Solid biofuels Generic Plant - Existing | Solid biofuels | PWRBIO | Combined heat & power | CHP | C | Generic Plant | GP | 00
| P-C-CHP-GP_BLQ00 | PWR Combined heat & power Centralized: Liquid biofuels Generic Plant - Existing | Liquid biofuels | PWRBLQ | Combined heat & power | CHP | C | Generic Plant | GP | 00
| P-C-CHP-GP_BGS00 | PWR Combined heat & power Centralized: Biogas Generic Plant - Existing | Biogas | PWRBGS | Combined heat & power | CHP | C | Generic Plant | GP | 00
| P-C-CHP-GP_WAS00 | PWR Combined heat & power Centralized: Waste Generic Plant - Existing | Waste | PWRWAS | Combined heat & power | CHP | C | Generic Plant | GP | 00
| P-C-CHP-GP_NUC00 | PWR Combined heat & power Centralized: Nuclear Generic Plant - Existing | Nuclear | PWRNUC | Combined heat & power | CHP | C | Generic Plant | GP | 00
| P-C-CHP-GP_GEO00 | PWR Combined heat & power Centralized: Geothermal Generic Plant - Existing | Geothermal | PWRGEO | Combined heat & power | CHP | C | Generic Plant | GP | 00
| P-D-THE-GP_COA00 | PWR Thermal electricity plant Decentralized: Coal Generic Plant - Existing | Coal | PWRCOA | Thermal electricity plant | THE | D | Generic Plant | GP | 00
| P-D-THE-GP_COL00 | PWR Thermal electricity plant Decentralized: Lignite Generic Plant - Existing | Lignite | PWRCOL | Thermal electricity plant | THE | D | Generic Plant | GP | 00
| *Disabled | PWR Thermal electricity plant Decentralized: Diesel Generic Plant - Existing | Diesel | PWRDSL | Thermal electricity plant | THE | D | Generic Plant | GP | 00
| *Disabled | PWR Thermal electricity plant Decentralized: Crude oil Generic Plant - Existing | Crude oil | PWRCRD | Thermal electricity plant | THE | D | Generic Plant | GP | 00
| P-D-THE-GP_OIL00 | PWR Thermal electricity plant Decentralized: Oil Generic Plant - Existing | Oil | PWROIL | Thermal electricity plant | THE | D | Generic Plant | GP | 00
| P-D-THE-GP_GAS00 | PWR Thermal electricity plant Decentralized: Natural gas Generic Plant - Existing | Natural gas | PWRGAS | Thermal electricity plant | THE | D | Generic Plant | GP | 00
| P-D-THE-GP_BIO00 | PWR Thermal electricity plant Decentralized: Solid biofuels Generic Plant - Existing | Solid biofuels | PWRBIO | Thermal electricity plant | THE | D | Generic Plant | GP | 00
| P-D-THE-GP_BLQ00 | PWR Thermal electricity plant Decentralized: Liquid biofuels Generic Plant - Existing | Liquid biofuels | PWRBLQ | Thermal electricity plant | THE | D | Generic Plant | GP | 00
| P-D-THE-GP_BGS00 | PWR Thermal electricity plant Decentralized: Biogas Generic Plant - Existing | Biogas | PWRBGS | Thermal electricity plant | THE | D | Generic Plant | GP | 00
| P-D-THE-GP_WAS00 | PWR Thermal electricity plant Decentralized: Waste Generic Plant - Existing | Waste | PWRWAS | Thermal electricity plant | THE | D | Generic Plant | GP | 00
| P-D-THE-GP_NUC00 | PWR Thermal electricity plant Decentralized: Nuclear Generic Plant - Existing | Nuclear | PWRNUC | Thermal electricity plant | THE | D | Generic Plant | GP | 00
| P-D-THE-GP_GEO00 | PWR Thermal electricity plant Decentralized: Geothermal Generic Plant - Existing | Geothermal | PWRGEO | Thermal electricity plant | THE | D | Generic Plant | GP | 00
| P-D-CHP-GP_COA00 | PWR Combined heat & power Decentralized: Coal Generic Plant - Existing | Coal | PWRCOA | Combined heat & power | CHP | D | Generic Plant | GP | 00
| P-D-CHP-GP_COL00 | PWR Combined heat & power Decentralized: Lignite Generic Plant - Existing | Lignite | PWRCOL | Combined heat & power | CHP | D | Generic Plant | GP | 00
| *Disabled | PWR Combined heat & power Decentralized: Diesel Generic Plant - Existing | Diesel | PWRDSL | Combined heat & power | CHP | D | Generic Plant | GP | 00
| *Disabled | PWR Combined heat & power Decentralized: Crude oil Generic Plant - Existing | Crude oil | PWRCRD | Combined heat & power | CHP | D | Generic Plant | GP | 00
| P-D-CHP-GP_OIL00 | PWR Combined heat & power Decentralized: Oil Generic Plant - Existing | Oil | PWROIL | Combined heat & power | CHP | D | Generic Plant | GP | 00
| P-D-CHP-GP_GAS00 | PWR Combined heat & power Decentralized: Natural gas Generic Plant - Existing | Natural gas | PWRGAS | Combined heat & power | CHP | D | Generic Plant | GP | 00
| P-D-CHP-GP_BIO00 | PWR Combined heat & power Decentralized: Solid biofuels Generic Plant - Existing | Solid biofuels | PWRBIO | Combined heat & power | CHP | D | Generic Plant | GP | 00
| P-D-CHP-GP_BLQ00 | PWR Combined heat & power Decentralized: Liquid biofuels Generic Plant - Existing | Liquid biofuels | PWRBLQ | Combined heat & power | CHP | D | Generic Plant | GP | 00
| P-D-CHP-GP_BGS00 | PWR Combined heat & power Decentralized: Biogas Generic Plant - Existing | Biogas | PWRBGS | Combined heat & power | CHP | D | Generic Plant | GP | 00
| P-D-CHP-GP_WAS00 | PWR Combined heat & power Decentralized: Waste Generic Plant - Existing | Waste | PWRWAS | Combined heat & power | CHP | D | Generic Plant | GP | 00
| P-D-CHP-GP_NUC00 | PWR Combined heat & power Decentralized: Nuclear Generic Plant - Existing | Nuclear | PWRNUC | Combined heat & power | CHP | D | Generic Plant | GP | 00
| P-D-CHP-GP_GEO00 | PWR Combined heat & power Decentralized: Geothermal Generic Plant - Existing | Geothermal | PWRGEO | Combined heat & power | CHP | D | Generic Plant | GP | 00
| P-C-RNW-HD_HYD00 | PWR Renewable Centralized: Hydro Dam - Existing | Hydro | PWRHYD | Renewable | RNW | C | Dam | HD | 00
| P-C-STG-HP_ELC00 | PWR Storage Centralized: Electricity Pumped - Existing | Electricity | ELCC | Storage | STG | C | Pumped | HP | 00
| P-C-RNW-ON_WIN00 | PWR Renewable Centralized: Wind onshore Onshore - Existing | Wind onshore | PWRWON | Renewable | RNW | C | Onshore | ON | 00
| P-C-RNW-OF_WIN00 | PWR Renewable Centralized: Wind offshore Offshore - Existing | Wind offshore | PWRWOF | Renewable | RNW | C | Offshore | OF | 00
| P-C-RNW-PV_SOL00 | PWR Renewable Centralized: Solar Photovoltaic - Existing | Solar | PWRSOL | Renewable | RNW | C | Photovoltaic | PV | 00
| P-C-RNW-CS_SOL00 | PWR Renewable Centralized: Solar Concentrated - Existing | Solar | PWRSOL | Renewable | RNW | C | Concentrated | CS | 00
| P-C-RNW-TW_OCE00 | PWR Renewable Centralized: Ocean Tidal/Wave - Existing | Ocean | PWROCE | Renewable | RNW | C | Tidal/Wave | TW | 00
| P-D-RNW-HD_HYD00 | PWR Renewable Decentralized: Hydro Dam - Existing | Hydro | PWRHYD | Renewable | RNW | D | Dam | HD | 00
| P-D-RNW-ON_WIN00 | PWR Renewable Decentralized: Wind onshore Onshore - Existing | Wind onshore | PWRWON | Renewable | RNW | D | Onshore | ON | 00
| P-D-RNW-OF_WIN00 | PWR Renewable Decentralized: Wind offshore Offshore - Existing | Wind offshore | PWRWOF | Renewable | RNW | D | Offshore | OF | 00
| P-D-RNW-PV_SOL00 | PWR Renewable Decentralized: Solar Photovoltaic - Existing | Solar | PWRSOL | Renewable | RNW | D | Photovoltaic | PV | 00
| P-D-RNW-CS_SOL00 | PWR Renewable Decentralized: Solar Concentrated - Existing | Solar | PWRSOL | Renewable | RNW | D | Concentrated | CS | 00
| P-D-RNW-TW_OCE00 | PWR Renewable Decentralized: Ocean Tidal/Wave - Existing | Ocean | PWROCE | Renewable | RNW | D | Tidal/Wave | TW | 00
| P-C-HPL-BL_COA00 | PWR Heating Plant Centralized: Coal Boiler - Existing | Coal | PWRCOA | Heating Plant | HPL | C | Boiler | BL | 00
| P-C-HPL-BL_COL00 | PWR Heating Plant Centralized: Lignite Boiler - Existing | Lignite | PWRCOL | Heating Plant | HPL | C | Boiler | BL | 00
| *Disabled | PWR Heating Plant Centralized: Diesel Boiler - Existing | Diesel | PWRDSL | Heating Plant | HPL | C | Boiler | BL | 00
| *Disabled | PWR Heating Plant Centralized: Crude oil Boiler - Existing | Crude oil | PWRCRD | Heating Plant | HPL | C | Boiler | BL | 00
| P-C-HPL-BL_OIL00 | PWR Heating Plant Centralized: Oil Boiler - Existing | Oil | PWROIL | Heating Plant | HPL | C | Boiler | BL | 00
| P-C-HPL-BL_GAS00 | PWR Heating Plant Centralized: Natural gas Boiler - Existing | Natural gas | PWRGAS | Heating Plant | HPL | C | Boiler | BL | 00
| P-C-HPL-BL_BIO00 | PWR Heating Plant Centralized: Solid biofuels Boiler - Existing | Solid biofuels | PWRBIO | Heating Plant | HPL | C | Boiler | BL | 00
| P-C-HPL-BL_BLQ00 | PWR Heating Plant Centralized: Liquid biofuels Boiler - Existing | Liquid biofuels | PWRBLQ | Heating Plant | HPL | C | Boiler | BL | 00
| P-C-HPL-BL_BGS00 | PWR Heating Plant Centralized: Biogas Boiler - Existing | Biogas | PWRBGS | Heating Plant | HPL | C | Boiler | BL | 00
| P-C-HPL-BL_WAS00 | PWR Heating Plant Centralized: Waste Boiler - Existing | Waste | PWRWAS | Heating Plant | HPL | C | Boiler | BL | 00
| P-C-HPL-BL_GEO00 | PWR Heating Plant Centralized: Geothermal Boiler - Existing | Geothermal | PWRGEO | Heating Plant | HPL | C | Boiler | BL | 00
| P-C-HPL-BL_SOL00 | PWR Heating Plant Centralized: Solar Boiler - Existing | Solar | PWRSOL | Heating Plant | HPL | C | Boiler | BL | 00
| P-C-HPL-BL_ELC00 | PWR Heating Plant Centralized: Electricity Boiler - Existing | Electricity | ELCC | Heating Plant | HPL | C | Boiler | BL | 00
| P-C-HPL-BL_HET00 | PWR Heating Plant Centralized: Heat Boiler - Existing | Heat | HETC | Heating Plant | HPL | C | Boiler | BL | 00
| P-D-HPL-BL_COA00 | PWR Heating Plant Decentralized: Coal Boiler - Existing | Coal | PWRCOA | Heating Plant | HPL | D | Boiler | BL | 00
| P-D-HPL-BL_COL00 | PWR Heating Plant Decentralized: Lignite Boiler - Existing | Lignite | PWRCOL | Heating Plant | HPL | D | Boiler | BL | 00
| *Disabled | PWR Heating Plant Decentralized: Diesel Boiler - Existing | Diesel | PWRDSL | Heating Plant | HPL | D | Boiler | BL | 00
| *Disabled | PWR Heating Plant Decentralized: Crude oil Boiler - Existing | Crude oil | PWRCRD | Heating Plant | HPL | D | Boiler | BL | 00
| P-D-HPL-BL_OIL00 | PWR Heating Plant Decentralized: Oil Boiler - Existing | Oil | PWROIL | Heating Plant | HPL | D | Boiler | BL | 00
| P-D-HPL-BL_GAS00 | PWR Heating Plant Decentralized: Natural gas Boiler - Existing | Natural gas | PWRGAS | Heating Plant | HPL | D | Boiler | BL | 00
| P-D-HPL-BL_BIO00 | PWR Heating Plant Decentralized: Solid biofuels Boiler - Existing | Solid biofuels | PWRBIO | Heating Plant | HPL | D | Boiler | BL | 00
| P-D-HPL-BL_BLQ00 | PWR Heating Plant Decentralized: Liquid biofuels Boiler - Existing | Liquid biofuels | PWRBLQ | Heating Plant | HPL | D | Boiler | BL | 00
| P-D-HPL-BL_BGS00 | PWR Heating Plant Decentralized: Biogas Boiler - Existing | Biogas | PWRBGS | Heating Plant | HPL | D | Boiler | BL | 00
| P-D-HPL-BL_WAS00 | PWR Heating Plant Decentralized: Waste Boiler - Existing | Waste | PWRWAS | Heating Plant | HPL | D | Boiler | BL | 00
| P-D-HPL-BL_GEO00 | PWR Heating Plant Decentralized: Geothermal Boiler - Existing | Geothermal | PWRGEO | Heating Plant | HPL | D | Boiler | BL | 00
| P-D-HPL-BL_SOL00 | PWR Heating Plant Decentralized: Solar Boiler - Existing | Solar | PWRSOL | Heating Plant | HPL | D | Boiler | BL | 00
New technologies
| Technology |  | Fuel |  | Plant type |  | Centralized/Decentralized | Technology Type |  | Technology number | Euref index
| Code | Description | Description | Code | Description | Code | C/D | Description | Code
1 | P-C-THE-ST_COA01 | PWR Thermal electricity plant Centralized: Coal Steam Turbine Conv. - New | Coal | PWRCOA | Thermal electricity plant | THE | C | Steam Turbine Conv. | ST | 01 | Steam Turbine Coal Conventional
5 | P-C-THE-ST_COL01 | PWR Thermal electricity plant Centralized: Lignite Steam Turbine Conv. - New | Lignite | PWRCOL | Thermal electricity plant | THE | C | Steam Turbine Conv. | ST | 01 | Steam Turbine Lignite Conventional
9 | P-C-THE-ST_COA02 | PWR Thermal electricity plant Centralized: Coal Steam Turbine Adv. - New | Coal | PWRCOA | Thermal electricity plant | THE | C | Steam Turbine Adv. | ST | 02 | Steam Turbine Coal Supercritical
13 | P-C-THE-ST_COL02 | PWR Thermal electricity plant Centralized: Lignite Steam Turbine Adv. - New | Lignite | PWRCOL | Thermal electricity plant | THE | C | Steam Turbine Adv. | ST | 02 | Steam Turbine Lignite Supercritical
17 | P-C-THE-FB_COA01 | PWR Thermal electricity plant Centralized: Coal Fluid.Bed Comb. - New | Coal | PWRCOA | Thermal electricity plant | THE | C | Fluid.Bed Comb. | FB | 01 | Fluidized Bed Combustion Coal
21 | P-C-THE-FB_COL01 | PWR Thermal electricity plant Centralized: Lignite Fluid.Bed Comb. - New | Lignite | PWRCOL | Thermal electricity plant | THE | C | Fluid.Bed Comb. | FB | 01 | Fluidized Bed Combustion Lignite
25 | P-C-THE-IG_COA01 | PWR Thermal electricity plant Centralized: Coal Integrated Gasification Combined Cycle - New | Coal | PWRCOA | Thermal electricity plant | THE | C | Integrated Gasification Combined Cycle | IG | 01 | Integrated Gasification Combined Cycle Coal
29 | P-C-THE-CC_GAS01 | PWR Thermal electricity plant Centralized: Natural gas Combined Cycle Conv. - New | Natural gas | PWRGAS,PWRH2B | Thermal electricity plant | THE | C | Combined Cycle Conv. | CC | 01 | Gas Turbine Combined Cycle Gas Conventional
33 | P-C-THE-CC_GAS02 | PWR Thermal electricity plant Centralized: Natural gas Combined Cycle Adv. - New | Natural gas | PWRGAS,PWRH2B | Thermal electricity plant | THE | C | Combined Cycle Adv. | CC | 02 | Gas Turbine Combined Cycle Gas Advanced
37 | P-D-THE-EN_GAS01 | PWR Thermal electricity plant Decentralized: Natural gas Engine - New | Natural gas | PWRGAS,PWRH2B | Thermal electricity plant | THE | D | Engine | EN | 01 | Very small scale Gas Plant
41 | P-D-THE-EN_OIL01 | PWR Thermal electricity plant Decentralized: Oil Engine - New | Oil | PWROIL | Thermal electricity plant | THE | D | Engine | EN | 01 | Very small scale oil Plant
45 | P-C-THE-ST_BIO01 | PWR Thermal electricity plant Centralized: Solid biofuels Steam Turbine Adv. - New | Solid biofuels | PWRBIO | Thermal electricity plant | THE | C | Steam Turbine Adv. | ST | 01 | Steam Turbine Biomass Solid Conventional
49 | P-D-THE-GP_WAS01 | PWR Thermal electricity plant Decentralized: Waste Incenerator - New | Waste | PWRWAS | Thermal electricity plant | THE | D | Incenerator | GP | 01 | Small Waste burning plant
53 | P-C-THE-IG_BIO01 | PWR Thermal electricity plant Centralized: Solid biofuels Integrated Gasification Combined Cycle - New | Solid biofuels | PWRBIO | Thermal electricity plant | THE | C | Integrated Gasification Combined Cycle | IG | 01 | Biomass Gasification CC
57 | P-C-THE-ST_NUC01 | PWR Thermal electricity plant Centralized: Nuclear Nuclear III gen. - New | Nuclear | PWRNUC | Thermal electricity plant | THE | C | Nuclear III gen. | ST | 01 | Nuclear III gen. (incl. economies of scale)
61 | P-C-THE-ST_NUC02 | PWR Thermal electricity plant Centralized: Nuclear Nuclear III gen. - New | Nuclear | PWRNUC | Thermal electricity plant | THE | C | Nuclear III gen. | ST | 02 | Nuclear III gen. (no economies of scale)
65 | P-D-THE-GT_BIO01 | PWR Thermal electricity plant Decentralized: Solid biofuels Gas Turbine - New | Solid biofuels | PWRBIO | Thermal electricity plant | THE | D | Gas Turbine | GT | 01 | Biomass fired organic rankine cycle
69 | P-C-THE-GT_OIL01 | PWR Thermal electricity plant Centralized: Oil Gas Turbine - New | Oil | PWROIL | Thermal electricity plant | THE | C | Gas Turbine | GT | 01 | Gas turbine oil
73 | P-C-THE-ST-CCS_COL01 | PWR Thermal electricity plant Centralized: Lignite Pulv. Sup. CCS post cmb - New | Lignite | PWRCOL | Thermal electricity plant | THE | C | Pulv. Sup. CCS post cmb | ST-CCS | 01 | Pulverised Lignite Supercritical CCS post combustion
77 | P-C-THE-ST-CCS_COA01 | PWR Thermal electricity plant Centralized: Coal Int. Gasif. CCS pre cmb - New | Coal | PWRCOA | Thermal electricity plant | THE | C | Int. Gasif. CCS pre cmb | ST-CCS | 01 | Integrated Gasification Coal CCS pre combustion
81 | P-C-THE-ST-CCS_COL02 | PWR Thermal electricity plant Centralized: Lignite Int. Gasif. CCS pre cmb - New | Lignite | PWRCOL | Thermal electricity plant | THE | C | Int. Gasif. CCS pre cmb | ST-CCS | 02 | Integrated Gasification Lignite CCS pre combustion
85 | P-C-THE-ST-CCS_COA02 | PWR Thermal electricity plant Centralized: Coal Pulv. Sup. CCS oxy. - New | Coal | PWRCOA | Thermal electricity plant | THE | C | Pulv. Sup. CCS oxy. | ST-CCS | 02 | Pulverised Coal Supercritical CCS oxyfuel
89 | P-C-THE-ST-CCS_COL03 | PWR Thermal electricity plant Centralized: Lignite Pulv. Sup. CCS oxy. - New | Lignite | PWRCOL | Thermal electricity plant | THE | C | Pulv. Sup. CCS oxy. | ST-CCS | 03 | Pulverised Lignite Supercritical CCS oxyfuel
93 | P-C-THE-CC-CCS_GAS01 | PWR Thermal electricity plant Centralized: Natural gas Gas Combined Cycle CCS post cmb. - New | Natural gas | PWRGAS,PWRH2B | Thermal electricity plant | THE | C | Gas Combined Cycle CCS post cmb. | CC-CCS | 01 | Gas combined cycle CCS post combustion
97 | P-C-THE-CC-CCS_GAS02 | PWR Thermal electricity plant Centralized: Natural gas Gas Combined Cycle CCS oxy. - New | Natural gas | PWRGAS,PWRH2B | Thermal electricity plant | THE | C | Gas Combined Cycle CCS oxy. | CC-CCS | 02 | Gas combined cycle CCS oxyfuel
101 | P-C-THE-ST-CCS_BIO01 | PWR Thermal electricity plant Centralized: Solid biofuels Steam turb. Biom. Conv. W. CSS - New | Solid biofuels | PWRBIO | Thermal electricity plant | THE | C | Steam turb. Biom. Conv. W. CSS | ST-CCS | 01 | Steam turbine biomass solid conventional w. CCS
105 | P-D-THE-CC_GAS01 | PWR Thermal electricity plant Decentralized: Natural gas Combined Cycle Conv. - New | Natural gas | PWRGAS,PWRH2B | Thermal electricity plant | THE | D | Combined Cycle Conv. | CC | 01 | Gas Turbine Combined Cycle Gas Autoproducers
109 | P-D-THE-ST_BIO01 | PWR Thermal electricity plant Decentralized: Solid biofuels Steam Turbine Conv. - New | Solid biofuels | PWRBIO | Thermal electricity plant | THE | D | Steam Turbine Conv. | ST | 01 | Steam Turbine Biomass Solid Autoproducers
113 | P-C-CHP-GT_GAS01 | PWR Combined heat & power Centralized: Natural gas Gas Turbine (Heat rec.) - New | Natural gas | PWRGAS,PWRH2B | Combined heat & power | CHP | C | Gas Turbine (Heat rec.) | GT | 01 | Gas turbine with heat recovery
117 | P-C-CHP-GT_BGS01 | PWR Combined heat & power Centralized: Biogas Gas Turbine - New | Biogas | PWRBGS | Combined heat & power | CHP | C | Gas Turbine | GT | 01 | Biogas Plant with Heat recovery
121 | P-C-CHP-ST_WAS01 | PWR Combined heat & power Centralized: Waste Incenerator - New | Waste | PWRWAS | Combined heat & power | CHP | C | Incenerator | ST | 01 | MBW incinerator CHP
125 | P-D-CHP-ST_GAS01 | PWR Combined heat & power Decentralized: Natural gas Steam Turbine Conv. - New | Natural gas | PWRGAS,PWRH2B | Combined heat & power | CHP | D | Steam Turbine Conv. | ST | 01 | CHP Natural gas steam turbine Autoproducers
129 | P-D-CHP-EN_OIL01 | PWR Combined heat & power Decentralized: Oil Engine - New | Oil | PWROIL | Combined heat & power | CHP | D | Engine | EN | 01 | CHP Diesel engine (small scale)
133 | P-D-CHP-EN_GAS01 | PWR Combined heat & power Decentralized: Natural gas Engine - New | Natural gas | PWRGAS,PWRH2B | Combined heat & power | CHP | D | Engine | EN | 01 | CHP Natural gas engine (small scale)
137 | P-C-RNW-FC_H2G01 | PWR Renewable Centralized: Hydrogen Fuel cell - New | Hydrogen | PWRH2G | Renewable | RNW | C | Fuel cell | FC | 01 | Fuel Cell Gas (large scale)
141 | P-D-RNW-FC_H2G01 | PWR Renewable Decentralized: Hydrogen Fuel cell - New | Hydrogen | PWRH2G | Renewable | RNW | D | Fuel cell | FC | 01 | Fuel Cell Gas (small scale)
145 | P-C-RNW-CC_H2G01 | PWR Renewable Centralized: Hydrogen Combined Cycle Adv. - New | Hydrogen | PWRH2G | Renewable | RNW | C | Combined Cycle Adv. | CC | 01 | Hydrogen Turbine Combined Cycle
149 | P-C-RNW-GT_H2G01 | PWR Renewable Centralized: Hydrogen Gas Turbine - New | Hydrogen | PWRH2G | Renewable | RNW | C | Gas Turbine | GT | 01 | Hydrogen Turbine Open Cycle
153 | P-C-RNW-ON_WIN01 | PWR Renewable Centralized: Wind onshore Onshore wind - New | Wind onshore | PWRWON | Renewable | RNW | C | Onshore wind | ON | 01 | Wind onshore - medium resource area, medium height
157 | P-C-RNW-OF_WIN01 | PWR Renewable Centralized: Wind offshore Offshore wind - New | Wind offshore | PWRWOF | Renewable | RNW | C | Offshore wind | OF | 01 | Wind-offshore - shallow waters, near-shore, high resource area
161 | P-C-RNW-PV_SOL01 | PWR Renewable Centralized: Solar Utility scale PV - New | Solar | PWRSOL | Renewable | RNW | C | Utility scale PV | PV | 01 | Solar PV - utility-scale - medium resource area
165 | P-C-RNW-CS_SOL01 | PWR Renewable Centralized: Solar Concentrated Solar Plant - New | Solar | PWRSOL | Renewable | RNW | C | Concentrated Solar Plant | CS | 01 | Solar Thermal with 8 hours storage
169 | P-C-RNW-TW_OCE01 | PWR Renewable Centralized: Ocean Tidal/Wave - New | Ocean | PWROCE | Renewable | RNW | C | Tidal/Wave | TW | 01 | Tidal and waves
173 | P-C-RNW-HD_HYD01 | PWR Renewable Centralized: Hydro Hydro Dam - New | Hydro | PWRHYD | Renewable | RNW | C | Hydro Dam | HD | 01 | Lakes
177 | P-C-RNW-HR_HYD01 | PWR Renewable Centralized: Hydro Hydro Run-of-River - New | Hydro | PWRHYD | Renewable | RNW | C | Hydro Run-of-River | HR | 01 | Run of River
181 | P-C-RNW-ST_GEO01 | PWR Renewable Centralized: Geothermal Geothermal High Ent. - New | Geothermal | PWRGEO | Renewable | RNW | C | Geothermal High Ent. | ST | 01 | Geothermal High Enthalpy
185 | P-D-RNW-PV_SOL01 | PWR Renewable Decentralized: Solar PV rooftop Residential - New | Solar | PWRSOL | Renewable | RNW | D | PV rooftop Residential | PV | 01 | Solar PV - residential - medium resource area
189 | P-D-RNW-PV_SOL02 | PWR Renewable Decentralized: Solar PV rooftop Commercial - New | Solar | PWRSOL | Renewable | RNW | D | PV rooftop Commercial | PV | 02 | Solar PV - commercial - medium resource area
193 | P-D-RNW-PV_SOL03 | PWR Renewable Decentralized: Solar PV rooftop Industry - New | Solar | PWRSOL | Renewable | RNW | D | PV rooftop Industry | PV | 03 | Solar PV - industrial - medium resource area
197 | P-D-HPL-BL_COA01 | PWR Heating Plant Decentralized: Coal Boiler - New | Coal | PWRCOA | Heating Plant | HPL | D | Boiler | BL | 01 | Industrial Boilers Coal
201 | P-D-HPL-BL_COL01 | PWR Heating Plant Decentralized: Lignite Boiler - New | Lignite | PWRCOL | Heating Plant | HPL | D | Boiler | BL | 01 | Industrial Boilers Lignite
205 | P-D-HPL-BL_GAS01 | PWR Heating Plant Decentralized: Natural gas Boiler - New | Natural gas | PWRGAS,PWRH2B | Heating Plant | HPL | D | Boiler | BL | 01 | Industrial Boilers Gas
209 | P-D-HPL-BL_OIL01 | PWR Heating Plant Decentralized: Oil Boiler - New | Oil | PWROIL | Heating Plant | HPL | D | Boiler | BL | 01 | Industrial Boilers Fuel Oil
213 | P-D-HPL-BL_BIO01 | PWR Heating Plant Decentralized: Solid biofuels Boiler - New | Solid biofuels | PWRBIO | Heating Plant | HPL | D | Boiler | BL | 01 | Industrial Boilers Biomass
217 | P-D-HPL-BL_ELCD01 | PWR Heating Plant Decentralized: Electricity Boiler - New | Electricity | ELCD | Heating Plant | HPL | D | Boiler | BL | 01 | Boilers Electricity
221 | P-C-HPL-BL_GAS01 | PWR Heating Plant Centralized: Natural gas Boiler District Heating - New | Natural gas | PWRGAS,PWRH2B | Heating Plant | HPL | C | Boiler District Heating | BL | 01 | District heating Boilers Gas
225 | P-C-HPL-BL_OIL01 | PWR Heating Plant Centralized: Oil Boiler District Heating - New | Oil | PWROIL | Heating Plant | HPL | C | Boiler District Heating | BL | 01 | District heating Boilers Fuel Oil
229 | P-C-HPL-BL_BIO01 | PWR Heating Plant Centralized: Solid biofuels Boiler District Heating - New | Solid biofuels | PWRBIO | Heating Plant | HPL | C | Boiler District Heating | BL | 01 | District heating Boilers Biomass
233 | P-C-HPL-BL_COA01 | PWR Heating Plant Centralized: Coal Boiler District Heating - New | Coal | PWRCOA | Heating Plant | HPL | C | Boiler District Heating | BL | 01 | District heating Boilers Coal
237 | P-C-HPL-BL_COL01 | PWR Heating Plant Centralized: Lignite Boiler District Heating - New | Lignite | PWRCOL | Heating Plant | HPL | C | Boiler District Heating | BL | 01 | District heating Boilers Lignite
241 | P-C-HPL-BL_WAS01 | PWR Heating Plant Centralized: Waste Boiler District Heating - New | Waste | PWRWAS | Heating Plant | HPL | C | Boiler District Heating | BL | 01 | MBW incinerator district heating
245 | P-C-HPL-BL_ELCC01 | PWR Heating Plant Centralized: Electricity Boiler District Heating - New | Electricity | ELCC | Heating Plant | HPL | C | Boiler District Heating | BL | 01 | District Heating Electricity
249 | P-C-HPL-BL_GEO01 | PWR Heating Plant Centralized: Geothermal Boiler District Heating - New | Geothermal | PWRGEO | Heating Plant | HPL | C | Boiler District Heating | BL | 01 | District Heating Geothermal
253 | P-C-HPL-BL_ELCC02 | PWR Heating Plant Centralized: Electricity Heat Pump District Heating - New | Electricity | ELCC | Heating Plant | HPL | C | Heat Pump District Heating | BL | 02 | District Heating Heat Pump
257 | P-C-HPL-BL_SOL01 | PWR Heating Plant Centralized: Solar Boiler District Heating - New | Solar | PWRSOL | Heating Plant | HPL | C | Boiler District Heating | BL | 01 | District Heating Solar
| *disabled | PWR Renewable Centralized: Wind onshore Onshore wind - New | Wind onshore | PWRWON | Renewable | RNW | C | Onshore wind | ON |  | Wind onshore - low resource area, high hub height
| *disabled | PWR Renewable Centralized: Wind onshore Onshore wind - New | Wind onshore | PWRWON | Renewable | RNW | C | Onshore wind | ON |  | Wind onshore - high resource area, medium height
| *disabled | PWR Renewable Centralized: Wind onshore Onshore wind - New | Wind onshore | PWRWON | Renewable | RNW | C | Onshore wind | ON |  | Wind onshore - very high resource area, low hub height
| *disabled | PWR Renewable Centralized: Wind offshore Offshore wind - New | Wind offshore | PWRWOF | Renewable | RNW | C | Offshore wind | OF |  | Wind-offshore - shallow waters, near-shore, low resource area
| *disabled | PWR Renewable Centralized: Wind offshore Offshore wind - New | Wind offshore | PWRWOF | Renewable | RNW | C | Offshore wind | OF |  | Wind-offshore - shallow waters, distant from shore, low resource area
| *disabled | PWR Renewable Centralized: Wind offshore Offshore wind - New | Wind offshore | PWRWOF | Renewable | RNW | C | Offshore wind | OF |  | Wind-offshore - shallow waters, distant from shore, high resource area
| *disabled | PWR Renewable Centralized: Wind offshore Offshore wind - New | Wind offshore | PWRWOF | Renewable | RNW | C | Offshore wind | OF |  | Wind-offshore - deep waters, near-shore, low resource area
| *disabled | PWR Renewable Centralized: Wind offshore Offshore wind - New | Wind offshore | PWRWOF | Renewable | RNW | C | Offshore wind | OF |  | Wind-offshore - deep waters, near-shore, high resource area
| *disabled | PWR Renewable Centralized: Wind offshore Offshore wind - New | Wind offshore | PWRWOF | Renewable | RNW | C | Offshore wind | OF |  | Wind-offshore - deep waters, distant from shore, low resource area
| *disabled | PWR Renewable Centralized: Wind offshore Offshore wind - New | Wind offshore | PWRWOF | Renewable | RNW | C | Offshore wind | OF |  | Wind-offshore - deep waters, distant from shore, high resource area
| *disabled | PWR Renewable Centralized: Solar Utility scale PV - New | Solar | PWRSOL | Renewable | RNW | C | Utility scale PV | PV |  | Solar PV - utility-scale - low resource area
| *disabled | PWR Renewable Centralized: Solar Utility scale PV - New | Solar | PWRSOL | Renewable | RNW | C | Utility scale PV | PV |  | Solar PV - utility-scale - high resource area
| *disabled | PWR Renewable Centralized: Solar Utility scale PV - New | Solar | PWRSOL | Renewable | RNW | C | Utility scale PV | PV |  | Solar PV - utility-scale - very high resource area
| *disabled | PWR Renewable Centralized: Geothermal Geothermal Low Ent. - New | Geothermal | PWRGEO | Renewable | RNW | C | Geothermal Low Ent. | ST |  | Geothermal Medium Enthalpy
| *disabled | PWR Renewable Decentralized: Solar PV rooftop Residential - New | Solar | PWRSOL | Renewable | RNW | D | PV rooftop Residential | PV |  | Solar PV - residential - low resource area
| *disabled | PWR Renewable Decentralized: Solar PV rooftop Residential - New | Solar | PWRSOL | Renewable | RNW | D | PV rooftop Residential | PV |  | Solar PV - residential - high resource area
| *disabled | PWR Renewable Decentralized: Solar PV rooftop Residential - New | Solar | PWRSOL | Renewable | RNW | D | PV rooftop Residential | PV |  | Solar PV - residential - very high resource area
| *disabled | PWR Renewable Decentralized: Solar PV rooftop Commercial - New | Solar | PWRSOL | Renewable | RNW | D | PV rooftop Commercial | PV |  | Solar PV - commercial - low resource area
| *disabled | PWR Renewable Decentralized: Solar PV rooftop Commercial - New | Solar | PWRSOL | Renewable | RNW | D | PV rooftop Commercial | PV |  | Solar PV - commercial - high resource area
| *disabled | PWR Renewable Decentralized: Solar PV rooftop Commercial - New | Solar | PWRSOL | Renewable | RNW | D | PV rooftop Commercial | PV |  | Solar PV - commercial - very high resource area
| *disabled | PWR Renewable Decentralized: Solar PV rooftop Industry - New | Solar | PWRSOL | Renewable | RNW | D | PV rooftop Industry | PV |  | Solar PV - industrial - low resource area
| *disabled | PWR Renewable Decentralized: Solar PV rooftop Industry - New | Solar | PWRSOL | Renewable | RNW | D | PV rooftop Industry | PV |  | Solar PV - industrial - high resource area
| *disabled | PWR Renewable Decentralized: Solar PV rooftop Industry - New | Solar | PWRSOL | Renewable | RNW | D | PV rooftop Industry | PV |  | Solar PV - industrial - very high resource area

## Key inputs_Electricity EB
Electricity balances
Table 1 | Electricity Balances - Summary
Sector |  | Type |  | Source | Unit | AFE | AFN | AFW | AFZ | ANZ | ARG | ASC | ASE | ASO | ASR | BRA | CAN | CHN | ENE | ENW | EUE | EUW | GBR | IDN | IND | IRN | JPN | KOR | LAM | MEA | MEX | RUS | SAU | TUR | USA | ZAF
Description | Code | Description | Code |  |  | Eastern Africa | Northern Africa | Western Africa | Southern Africa | Australia and New Zealand | Argentina | Central Asia | Southeast Asia | South Asia | Asia Region | Brazil | Canada | China Mainland | Non-EU Eastern Europe | Non-EU Western Europe | Eastern Europe Union | Western Europe Union | United Kingdom | Indonesia | India | Islamic Republic of Iran | Japan | Korea | Latin America | Middle East | Mexico | Russian Federation | Saudi Arabia | Turkey | United States | South Africa
Power total | PWR | Grid losses |  | UNSD Energy Statistics Database | PJ | 37.916 | 174.8537 | 58.2667 | 34.4796 | 58.7827 | 85.2192 | 145.2457 | 209.9385 | 39.4856 | 78.7907 | 352.7028 | 122.7636 | 1206.6156 | 107.7535 | 17.2531 | 118.9626 | 571.5065 | 92.9096 | 90.3348 | 968.994 | 118.2708 | 162.0364 | 65.4591 | 278.3544 | 316.8552 | 158.094 | 371.2288 | 119.178 | 113.886 | 760.0896 | 81.8532
Power total | PWR | Energy industry own use |  | UNSD Energy Statistics Database | PJ | 3.8402 | 82.0524 | 15.7948 | 6.3751 | 130.4457 | 15.5448 | 144.9126 | 76.4398 | 18.3043 | 75.2011 | 113.2632 | 205.1748 | 2932.8804 | 110.5557 | 23.7821 | 236.5944 | 730.5564 | 91.3949 | 69.8756 | 410.3136 | 38.394 | 249.8475 | 152.9357 | 79.9969 | 150.9466 | 63.5449 | 863.2456 | 89.985 | 63.3509 | 1396.3799 | 126.576
Power total | PWR | Exports |  | UNSD Energy Statistics Database | PJ | 6.5636 | 6.6802 | 7.2497 | 40.4561 | 0 | 1.008 | 65.7755 | 17.5046 | 0.12506 | 116.4703 | 0.0036 | 221.0436 | 75.2616 | 101.2436 | 117.3852 | 331.4248 | 1043.7274 | 8.4808 | 0 | 30.5784 | 22.662 | 0 | 0 | 174.2672 | 27.8406 | 8.7336 | 64.0044 | 0.1296 | 11.2028 | 49.6962 | 52.0488
Power total | PWR | Imports |  | UNSD Energy Statistics Database | PJ | 6.9931 | 18.569 | 28.2203 | 51.8851 | 0 | 36.108 | 29.4232 | 108.4814 | 28.378 | 82.5552 | 125.928 | 47.502 | 20.4768 | 75.7211 | 112.8265 | 380.4431 | 991.6144 | 80.4701 | 0 | 16.7652 | 9.3132 | 0 | 0 | 15.5012 | 104.5649 | 13.2228 | 18.6372 | 0.0072 | 8.9168 | 209.7382 | 29.952
Power total | PWR | Total consumption |  | UNSD Energy Statistics Database | PJ | 163.5717 | 1083.0955 | 311.682 | 213.3061 | 926.0587 | 463.4784 | 1161.7572 | 2577.0821 | 328.6603 | 1193.1067 | 1824.9804 | 1887.732 | 21603.1464 | 770.8387 | 275.1776 | 1452.4402 | 8011.807 | 1087.6028 | 906.4656 | 3913.7796 | 938.5848 | 3404.5097 | 1912.9448 | 1534.1945 | 1557.2315 | 1027.7293 | 2734.494 | 956.3472 | 917.7639 | 14204.022 | 736.7828
Power total | PWR | Centralized plants own use |  | UNSD Energy Statistics Database | PJ | 2.6704 | 73.6366 | 12.3497 | 5.6443 | 48.0692 | 12.7354 | 56.0254 | 65.6923 | 14.8439 | 41.6784 | 23.4164 | 60.023 | 1877.7506 | 70.116 | 6.5658 | 128.4978 | 330.3913 | 45.6468 | 66.2197 | 345.1746 | 26.2683 | 135.2576 | 76.5875 | 40.2827 | 77.42 | 39.4812 | 201.346 | 23.3968 | 47.35 | 744.7627 | 45.3522
Power total | PWR | Autoproducer plants own use |  | UNSD Energy Statistics Database | PJ | 0.20673 | 2.6789 | 2.2487 | 0.078708 | 5.7918 | 1.3658 | 0.64602 | 9.1887 | 3.4603 | 8.4545 | 4.7356 | 6.1666 | 114.9322 | 2.0047 | 0.8917 | 11.2695 | 33.6646 | 9.0063 | 3.6559 | 44.6946 | 0.69208 | 21.2852 | 7.1705 | 3.1649 | 12.0507 | 8.9977 | 52.6564 | 18.3409 | 4.129 | 41.878 | 4.5186
Power total | PWR | Other energy industry own use |  | UNSD Energy Statistics Database | PJ | 0.963 | 1.46 | 0 | 0 | 1.328 | 1.4436 | 0 | 0 | 0 | 14.9618 | 0 | 0.756 | 0 | 10.0116 | 14.3532 | 16.2147 | 117.8642 | 12.2071 | 0 | 0 | 0 | 37.9504 | 18.3804 | 0 | 0 | 0 | 9.5009 | 0 | 0 | 98.667 | 21.5316
Power total | PWR | Power, CHP, heat plants energy use |  | UNSD Energy Statistics Database | PJ | 2.8772 | 76.3155 | 14.5984 | 5.723 | 53.8609 | 14.1012 | 56.6714 | 74.881 | 18.3043 | 50.1329 | 28.152 | 66.1896 | 1992.6828 | 72.1207 | 7.4575 | 139.7673 | 364.0559 | 54.6531 | 69.8756 | 389.8692 | 26.9604 | 156.5428 | 83.758 | 43.4476 | 89.4707 | 48.4789 | 254.0024 | 41.7378 | 51.479 | 786.6407 | 49.8708
Power total | PWR | PHS energy use |  | UNSD Energy Statistics Database | PJ | 0 | 4.2768 | 1.1964 | 0.65209 | 75.2567 | 0 | 73.2571 | 1.5588 | 0 | 10.1065 | 85.1112 | 138.2292 | 940.1976 | 28.4233 | 0.6366 | 80.3996 | 237.3591 | 24.5348 | 0 | 20.4444 | 11.4336 | 51.6677 | 50.7973 | 36.5493 | 61.4759 | 15.066 | 585.6765 | 48.2472 | 11.8719 | 511.0722 | 55.1736
Power total | PWR | Used for electric boilers |  | UNSD Energy Statistics Database | PJ | 0 | 0 | 0 | 0 | 0 | 0 | 14.9841 | 0 | 0 | 0 | 0 | 0 | 0 | 0 | 1.3253 | 0.13661 | 4.5873 | 0 | 0 | 0 | 0 | 3.6867 | 0 | 0 | 0 | 0 | 14.0657 | 0 | 0 | 0 | 0
Power total | PWR | Used for heat pumps |  | UNSD Energy Statistics Database | PJ | 0 | 0 | 0 | 0 | 0 | 0 | 0 | 0 | 0 | 0 | 0 | 0 | 0 | 0 | 0.0095184 | 0.076115 | 6.69 | 0 | 0 | 0 | 0 | 0 | 0 | 0 | 0 | 0 | 0 | 0 | 0 | 0 | 0
Power total | PWR | Gross production |  | UNSD Energy Statistics Database | PJ | 204.8983 | 1328.1128 | 364.7728 | 242.7319 | 1115.2871 | 548.0064 | 1488.2677 | 2772.4835 | 358.1972 | 1381.0136 | 2165.0256 | 2352.852 | 25797.4272 | 1014.6703 | 317.8199 | 1758.9788 | 9365.9829 | 1199.918 | 1123.0675 | 5305.9385 | 1108.5984 | 3773.2517 | 2117.614 | 2051.3119 | 1948.309 | 1244.879 | 4026.6778 | 1238.3706 | 1105.8816 | 16200.4496 | 921.8304
Power total | PWR | Balance |  | Calculation | PJ | 0 | 0 | 0 | 0 | 0 | 18.864 | 0 | 0 | 0 | 0 | 0.0036 | -36.36 | 0 | 0 | -2.9515 | 0 | 0 | 0 | 56.3915 | -0.96187 | 0 | -43.142 | -13.7257 | 0 | 0 | 0 | 12.3423 | 72.738 | 8.5948 | 0 | -45.4784
Power total | PWR | Balance (%) |  | Calculation | % | 0% | 0% | 0% | 0% | 0% | 4.07% | 0% | 0% | 0% | 0% | 0.0001973% | -1.926% | 0% | 0% | -1.073% | 0% | 0% | 0% | 6.221% | -0.02458% | 0% | -1.267% | -0.7175% | 0% | 0% | 0% | 0.4514% | 7.606% | 0.9365% | 0% | -6.173%
Table 2 | Electricity Balances - Generation disaggregated
Sector |  | Type |  | Source | Unit | AFE | AFN | AFW | AFZ | ANZ | ARG | ASC | ASE | ASO | ASR | BRA | CAN | CHN | ENE | ENW | EUE | EUW | GBR | IDN | IND | IRN | JPN | KOR | LAM | MEA | MEX | RUS | SAU | TUR | USA | ZAF
Description | Fuel Code | Description | Code |  |  | Eastern Africa | Northern Africa | Western Africa | Southern Africa | Australia and New Zealand | Argentina | Central Asia | Southeast Asia | South Asia | Asia Region | Brazil | Canada | China Mainland | Non-EU Eastern Europe | Non-EU Western Europe | Eastern Europe Union | Western Europe Union | United Kingdom | Indonesia | India | Islamic Republic of Iran | Japan | Korea | Latin America | Middle East | Mexico | Russian Federation | Saudi Arabia | Turkey | United States | South Africa
Centralized thermal power plants | PWRCOA | PWR Thermal electricity plant Centralized: Coal Generic Plant - Existing | P-C-THE-GP_COA00 | UNSD Energy Statistics Database | PJ | 4.0263 | 73.8875 | 1.6593 | 32.5215 | 411.5088 | 8.3213 | 24.0461 | 743.4024 | 19.3997 | 377.5693 | 14.7536 | 96.4537 | 7884.204 | 129.7296 | 0 | 56.5858 | 601.3206 | 56.7149 | 684.5155 | 3335.7051 | 2.275 | 1071.6479 | 803.3959 | 143.2653 | 64.3747 | 85.5315 | 0 | 0 | 223.0758 | 4102.3919 | 771.7947
Centralized thermal power plants | PWRCOL | PWR Thermal electricity plant Centralized: Lignite Generic Plant - Existing | P-C-THE-GP_COL00 | UNSD Energy Statistics Database | PJ | 0 | 0 | 0 | 0 | 118.8085 | 0 | 1.7032 | 48.0791 | 0 | 43.9795 | 0 | 29.8456 | 0 | 148.6805 | 0 | 219.2323 | 468.8557 | 0 | 0 | 103.2649 | 0 | 0 | 0 | 0 | 0 | 0 | 0 | 0 | 159.5191 | 332.5116 | 0
Centralized thermal power plants | PWRDSL | PWR Thermal electricity plant Centralized: Diesel Generic Plant - Existing | *Disabled | UNSD Energy Statistics Database | PJ
Centralized thermal power plants | PWRCRD | PWR Thermal electricity plant Centralized: Crude oil Generic Plant - Existing | *Disabled | UNSD Energy Statistics Database | PJ
Centralized thermal power plants | PWROIL | PWR Thermal electricity plant Centralized: Oil Generic Plant - Existing | P-C-THE-GP_OIL00 | UNSD Energy Statistics Database | PJ | 39.9785 | 147.7019 | 32.3098 | 20.2834 | 16.2116 | 24.0753 | 59.8255 | 27.4002 | 57.6396 | 47.9753 | 24.5235 | 16.3818 | 30.5194 | 2.6608 | 0.019491 | 44.6457 | 95.2382 | 4.6907 | 41.02 | 11.6341 | 101.8318 | 146.9476 | 14.289 | 276.4501 | 354.4487 | 145.2338 | 0 | 192.2298 | 0.0032597 | 132.5612 | 0.61755
Centralized thermal power plants | PWRGAS | PWR Thermal electricity plant Centralized: Natural gas Generic Plant - Existing | P-C-THE-GP_GAS00 | UNSD Energy Statistics Database | PJ | 0.60601 | 975.1362 | 131.0841 | 22.4076 | 160.3448 | 278.1844 | 366.3058 | 944.5236 | 171.0014 | 371.9332 | 64.5251 | 141.2708 | 273.5474 | 90.3789 | 0.2142 | 59.7459 | 575.3853 | 378.9492 | 148.7949 | 224.8027 | 891.5801 | 1308.4461 | 321.6655 | 323.5971 | 1232.3815 | 580.2824 | 0 | 501.1734 | 265.4801 | 4302.7832 | 0
Centralized thermal power plants | PWRBIO | PWR Thermal electricity plant Centralized: Solid biofuels Generic Plant - Existing | P-C-THE-GP_BIO00 | UNSD Energy Statistics Database | PJ | 3.8051 | 0 | 4.4126 | 1.7554 | 1.5369 | 6.6583 | 5.9355 | 52.8197 | 0.25067 | 0.11137 | 0.81392 | 24.8344 | 77.3374 | 0.78628 | 0 | 17.5639 | 72.1953 | 75.0743 | 0 | 35.8195 | 0 | 62.6063 | 15.0608 | 30.0406 | 0 | 4.6296 | 0 | 0 | 1.1858 | 40.6182 | 1.2947
Centralized thermal power plants | PWRBLQ | PWR Thermal electricity plant Centralized: Liquid biofuels Generic Plant - Existing | P-C-THE-GP_BLQ00 | UNSD Energy Statistics Database | PJ | 0 | 0 | 0 | 0 | 0 | 0 | 0 | 0 | 0 | 0 | 0.61763 | 0 | 0 | 0 | 0 | 0.00074035 | 9.2332 | 0 | 3.6711 | 0 | 0 | 0 | 5.6782 | 0 | 0 | 0 | 0 | 0 | 0.017365 | 0.22513 | 0
Centralized thermal power plants | PWRBGS | PWR Thermal electricity plant Centralized: Biogas Generic Plant - Existing | P-C-THE-GP_BGS00 | UNSD Energy Statistics Database | PJ | 0.067113 | 0 | 0.0054628 | 0 | 3.9695 | 0 | 0.0034792 | 7.1938 | 0 | 0.01878 | 0.75971 | 2.3397 | 0 | 0.34546 | 0.00021261 | 1.157 | 37.0724 | 17.7055 | 0 | 0 | 0.083999 | 0.80936 | 1.0063 | 0.64129 | 0.034376 | 0.21926 | 0 | 0 | 2.7359 | 40.0009 | 0
Centralized thermal power plants | PWRWAS | PWR Thermal electricity plant Centralized: Waste Generic Plant - Existing | P-C-THE-GP_WAS00 | UNSD Energy Statistics Database | PJ | 0 | 0 | 0 | 0 | 0 | 0 | 0.56432 | 3.9976 | 0 | 0 | 0 | 0.65466 | 50.738 | 0.022508 | 0 | 0.72089 | 38.5872 | 23.6648 | 0 | 0 | 0 | 63.2659 | 2.484 | 0 | 0 | 0.43226 | 0 | 0 | 0.0071777 | 43.473 | 0
Centralized thermal power plants | PWRNUC | PWR Thermal electricity plant Centralized: Nuclear Generic Plant - Existing | P-C-THE-GP_NUC00 | UNSD Energy Statistics Database | PJ | 0 | 0 | 0 | 0 | 0 | 23.2308 | 42.9303 | 0 | 0 | 99.6567 | 56.4264 | 362.6316 | 1059.6924 | 303.8328 | 91.8455 | 298.8881 | 2405.3997 | 234.2299 | 0 | 136.1268 | 27.0504 | 233.7448 | 480.6189 | 0 | 0 | 49.23 | 736.4489 | 0 | 0 | 3028.7831 | 41.688
Centralized thermal power plants | PWRGEO | PWR Thermal electricity plant Centralized: Geothermal Generic Plant - Existing | P-C-THE-GP_GEO00 | UNSD Energy Statistics Database | PJ | 18.4601 | 0 | 0 | 0 | 44.3461 | 0 | 0 | 76.4712 | 0 | 0 | 0 | 0 | 0 | 0 | 4.8087 | 0.0001376 | 30.923 | 0 | 115.0967 | 0 | 0 | 4.1076 | 0 | 11.6628 | 0 | 19.8036 | 0.12761 | 0 | 38.7671 | 246.9038 | 0
Centralized CHP | PWRCOA | PWR Combined heat & power Centralized: Coal Generic Plant - Existing | P-C-CHP-GP_COA00 | UNSD Energy Statistics Database | PJ | 0 | 0 | 0 | 0 | 2.2714 | 0 | 297.6855 | 0 | 0 | 8.5703 | 10.1458 | 0 | 8079.2381 | 39.3994 | 0 | 241.9793 | 148.6692 | 0 | 0 | 0 | 0 | 0 | 68.3484 | 0 | 0 | 0 | 252.1195 | 0 | 0.8841 | 63.7708 | 0
Centralized CHP | PWRCOL | PWR Combined heat & power Centralized: Lignite Generic Plant - Existing | P-C-CHP-GP_COL00 | UNSD Energy Statistics Database | PJ | 0 | 0 | 0 | 0 | 0.88619 | 0 | 21.8498 | 0 | 0 | 0 | 0 | 0 | 0 | 17.3748 | 0 | 204.906 | 55.4755 | 0 | 0 | 0 | 0 | 0 | 0 | 0 | 0 | 0 | 205.1125 | 0 | 0.99821 | 0.01318 | 0
Centralized CHP | PWRDSL | PWR Combined heat & power Centralized: Diesel Generic Plant - Existing | *Disabled | UNSD Energy Statistics Database | PJ
Centralized CHP | PWRCRD | PWR Combined heat & power Centralized: Crude oil Generic Plant - Existing | *Disabled | UNSD Energy Statistics Database | PJ
Centralized CHP | PWROIL | PWR Combined heat & power Centralized: Oil Generic Plant - Existing | P-C-CHP-GP_OIL00 | UNSD Energy Statistics Database | PJ | 0 | 0 | 0 | 0 | 0.11379 | 0 | 10.4957 | 0 | 0 | 0.42641 | 7.1429 | 0.093436 | 0 | 2.7866 | 0.087764 | 13.9764 | 41.6301 | 0 | 0 | 0 | 0 | 0 | 18.6753 | 0 | 0.17233 | 0 | 6.6107 | 0 | 0.35434 | 10.4512 | 0
Centralized CHP | PWRGAS | PWR Combined heat & power Centralized: Natural gas Generic Plant - Existing | P-C-CHP-GP_GAS00 | UNSD Energy Statistics Database | PJ | 0 | 0 | 0 | 0 | 14.6048 | 0 | 298.0681 | 0.78254 | 0 | 0.38737 | 21.7564 | 49.5895 | 463.2395 | 78.0523 | 0.23865 | 87.8742 | 612.6347 | 0 | 0 | 0 | 0 | 0 | 135.2868 | 0 | 11.3573 | 0 | 1279.6374 | 0 | 16.3153 | 558.545 | 0
Centralized CHP | PWRBIO | PWR Combined heat & power Centralized: Solid biofuels Generic Plant - Existing | P-C-CHP-GP_BIO00 | UNSD Energy Statistics Database | PJ | 0 | 0 | 0 | 0 | 2.5549 | 0 | 0 | 0 | 0 | 0.034041 | 83.0965 | 0 | 0 | 0.11253 | 0.21177 | 28.9686 | 89.5536 | 0 | 0 | 0 | 0 | 0 | 1.9498 | 3.711 | 0 | 0 | 0.012784 | 0 | 0.13907 | 60.2634 | 0
Centralized CHP | PWRBLQ | PWR Combined heat & power Centralized: Liquid biofuels Generic Plant - Existing | P-C-CHP-GP_BLQ00 | UNSD Energy Statistics Database | PJ | 0 | 0 | 0 | 0 | 0 | 0 | 0 | 0.049407 | 0 | 0.00022764 | 0 | 0 | 0 | 0 | 0 | 0.025269 | 4.7995 | 0 | 0 | 0 | 0 | 0 | 0 | 0 | 0 | 0 | 0 | 0 | 0 | 0.50181 | 0
Centralized CHP | PWRBGS | PWR Combined heat & power Centralized: Biogas Generic Plant - Existing | P-C-CHP-GP_BGS00 | UNSD Energy Statistics Database | PJ | 0 | 0 | 0 | 0 | 0.42879 | 0 | 0 | 0 | 0 | 0.0022961 | 0.61613 | 0.36852 | 0 | 0.97117 | 0.23906 | 17.3838 | 84.2448 | 0 | 0 | 0 | 0 | 0 | 0.61257 | 0.0391 | 0 | 0 | 0 | 0 | 1.4698 | 3.6871 | 0
Centralized CHP | PWRWAS | PWR Combined heat & power Centralized: Waste Generic Plant - Existing | P-C-CHP-GP_WAS00 | UNSD Energy Statistics Database | PJ | 0 | 0 | 0 | 0 | 0 | 0 | 0 | 0 | 0 | 0.6363 | 0 | 0.36066 | 0 | 0.094561 | 1.6478 | 3.9831 | 63.1337 | 0 | 0 | 0 | 0 | 0 | 0.83755 | 0.0057914 | 0 | 0 | 4.9984 | 0 | 0.035162 | 10.6856 | 0
Centralized CHP | PWRNUC | PWR Combined heat & power Centralized: Nuclear Generic Plant - Existing | P-C-CHP-GP_NUC00 | UNSD Energy Statistics Database | PJ | 0 | 0 | 0 | 0 | 0 | 0 | 0 | 0 | 0 | 0 | 0 | 0 | 0 | 5.4273 | 0.25142 | 36.2034 | 0 | 0 | 0 | 0 | 0 | 0 | 0 | 0 | 0 | 0 | 12.6409 | 0 | 0 | 0 | 0
Centralized CHP | PWRGEO | PWR Combined heat & power Centralized: Geothermal Generic Plant - Existing | P-C-CHP-GP_GEO00 | UNSD Energy Statistics Database | PJ | 0 | 0 | 0 | 0 | 0.068605 | 0 | 0 | 0 | 0 | 0.071691 | 0 | 0 | 0 | 0 | 2.0609 | 0 | 0 | 0 | 0 | 0 | 0 | 0 | 0 | 0 | 0 | 0 | 0 | 0 | 0 | 0 | 0
Decentralized thermal power plants | PWRCOA | PWR Thermal electricity plant Decentralized: Coal Generic Plant - Existing | P-D-THE-GP_COA00 | UNSD Energy Statistics Database | PJ | 1.0707 | 2.651 | 0.52768 | 1.2767 | 26.118 | 1.3879 | 0.83508 | 126.6058 | 4.8749 | 7.6488 | 18.8705 | 32.5017 | 695.8417 | 1.2295 | 0 | 3.3669 | 35.0978 | 6.2303 | 45.8104 | 537.0561 | 0.065016 | 125.4787 | 7.5826 | 19.8453 | 9.7817 | 12.7701 | 95.4062 | 0 | 10.9758 | 12.1068 | 47.0505
Decentralized thermal power plants | PWRCOL | PWR Thermal electricity plant Decentralized: Lignite Generic Plant - Existing | P-D-THE-GP_COL00 | UNSD Energy Statistics Database | PJ | 0 | 0 | 0 | 0 | 7.5406 | 0 | 0.05915 | 8.1882 | 0 | 0.89094 | 0 | 10.057 | 0 | 1.4091 | 0 | 13.0444 | 27.3661 | 0 | 0 | 16.6259 | 0 | 0 | 0 | 0 | 0 | 0 | 47.7411 | 0 | 7.8487 | 0.98129 | 0
Decentralized thermal power plants | PWRDSL | PWR Thermal electricity plant Decentralized: Diesel Generic Plant - Existing | *Disabled | UNSD Energy Statistics Database | PJ
Decentralized thermal power plants | PWRCRD | PWR Thermal electricity plant Decentralized: Crude oil Generic Plant - Existing | *Disabled | UNSD Energy Statistics Database | PJ
Decentralized thermal power plants | PWROIL | PWR Thermal electricity plant Decentralized: Oil Generic Plant - Existing | P-D-THE-GP_OIL00 | UNSD Energy Statistics Database | PJ | 10.631 | 5.2994 | 10.2747 | 0.79625 | 1.0289 | 4.0155 | 2.0776 | 4.6664 | 14.4842 | 0.97189 | 31.3667 | 5.5201 | 2.6936 | 0.025218 | 0.069619 | 2.6564 | 5.5589 | 0.51529 | 2.7452 | 1.8731 | 2.9102 | 17.206 | 0.13486 | 38.2943 | 53.8584 | 21.6838 | 21.6347 | 150.861 | 0.00016039 | 0.39121 | 0.037648
Decentralized thermal power plants | PWRGAS | PWR Thermal electricity plant Decentralized: Natural gas Generic Plant - Existing | P-D-THE-GP_GAS00 | UNSD Energy Statistics Database | PJ | 0.16115 | 34.9868 | 41.6854 | 0.87964 | 10.1769 | 46.3988 | 12.7211 | 160.8579 | 42.9707 | 7.5347 | 82.5304 | 47.6036 | 24.1427 | 0.85656 | 0.76507 | 3.5549 | 33.5841 | 41.6286 | 9.9579 | 36.1937 | 25.4803 | 153.2053 | 3.0359 | 44.8251 | 187.2602 | 86.6378 | 507.451 | 393.3186 | 13.0622 | 12.6981 | 0
Decentralized thermal power plants | PWRBIO | PWR Thermal electricity plant Decentralized: Solid biofuels Generic Plant - Existing | P-D-THE-GP_BIO00 | UNSD Energy Statistics Database | PJ | 1.0118 | 0 | 1.4032 | 0.068912 | 0.097542 | 1.1105 | 0.20613 | 8.9955 | 0.06299 | 0.0022561 | 1.041 | 8.3684 | 6.8256 | 0.0074519 | 0 | 1.0451 | 4.2139 | 8.2471 | 0 | 5.767 | 0 | 7.3305 | 0.14215 | 4.1613 | 0 | 0.69121 | 0.2489 | 0 | 0.058343 | 0.11987 | 0.078927
Decentralized thermal power plants | PWRBLQ | PWR Thermal electricity plant Decentralized: Liquid biofuels Generic Plant - Existing | P-D-THE-GP_BLQ00 | UNSD Energy Statistics Database | PJ | 0 | 0 | 0 | 0 | 0 | 0 | 0 | 0 | 0 | 0 | 0.78997 | 0 | 0 | 0 | 0 | 4.4051e-05 | 0.53892 | 0 | 0.24568 | 0 | 0 | 0 | 0.053592 | 0 | 0 | 0 | 0 | 0 | 0.0008544 | 0.00066438 | 0
Decentralized thermal power plants | PWRBGS | PWR Thermal electricity plant Decentralized: Biogas Generic Plant - Existing | P-D-THE-GP_BGS00 | UNSD Energy Statistics Database | PJ | 0.017847 | 0 | 0.0017372 | 0 | 0.25194 | 0 | 0.00012082 | 1.2251 | 0 | 0.00038044 | 0.9717 | 0.78841 | 0 | 0.0032741 | 0.00075939 | 0.068842 | 2.1638 | 1.945 | 0 | 0 | 0.0024006 | 0.094768 | 0.0094974 | 0.088832 | 0.0052235 | 0.032737 | 0 | 0 | 0.13461 | 0.11805 | 0
Decentralized thermal power plants | PWRWAS | PWR Thermal electricity plant Decentralized: Waste Generic Plant - Existing | P-D-THE-GP_WAS00 | UNSD Energy Statistics Database | PJ | 0 | 0 | 0 | 0 | 0 | 0 | 0.019598 | 0.68081 | 0 | 0 | 0 | 0.2206 | 4.478 | 0.00021332 | 0 | 0.042893 | 2.2523 | 2.5996 | 0 | 0 | 0 | 7.4078 | 0.023444 | 0 | 0 | 0.064538 | 3.7072 | 0 | 0.00035316 | 0.1283 | 0
Decentralized thermal power plants | PWRNUC | PWR Thermal electricity plant Decentralized: Nuclear Generic Plant - Existing | P-D-THE-GP_NUC00 | UNSD Energy Statistics Database | PJ | 0 | 0 | 0 | 0 | 0 | 0 | 0 | 0 | 0 | 0 | 0 | 0 | 0 | 0 | 0 | 0 | 0 | 0 | 0 | 0 | 0 | 0 | 0 | 0 | 0 | 0 | 0 | 0 | 0 | 0 | 0
Decentralized thermal power plants | PWRGEO | PWR Thermal electricity plant Decentralized: Geothermal Generic Plant - Existing | P-D-THE-GP_GEO00 | UNSD Energy Statistics Database | PJ | 0 | 0 | 0 | 0 | 0 | 0 | 0 | 0 | 0 | 0.12503 | 0 | 0 | 0 | 0 | 0 | 0 | 0.039616 | 0 | 0 | 0 | 0 | 0.36561 | 0 | 0 | 0 | 0.47924 | 0 | 0 | 0 | 0.53163 | 0
Decentralized CHP | PWRCOA | PWR Combined heat & power Decentralized: Coal Generic Plant - Existing | P-D-CHP-GP_COA00 | UNSD Energy Statistics Database | PJ | 0 | 0 | 0 | 0 | 4.5498 | 0 | 0.33174 | 0 | 0 | 173.0435 | 12.9769 | 0 | 713.055 | 6.6319 | 0 | 40.816 | 93.7936 | 0.43487 | 0 | 0 | 0 | 0 | 50.5031 | 0 | 0 | 0 | 22.1114 | 0 | 2.0635 | 67.9509 | 0
Decentralized CHP | PWRCOL | PWR Combined heat & power Decentralized: Lignite Generic Plant - Existing | P-D-CHP-GP_COL00 | UNSD Energy Statistics Database | PJ | 0 | 0 | 0 | 0 | 1.7751 | 0 | 0.024349 | 0 | 0 | 0 | 0 | 0 | 0 | 2.9246 | 0 | 34.5626 | 34.9988 | 0 | 0 | 0 | 0 | 0 | 0 | 0 | 0 | 0 | 17.9888 | 0 | 2.3299 | 0.014044 | 0
Decentralized CHP | PWRDSL | PWR Combined heat & power Decentralized: Diesel Generic Plant - Existing | *Disabled | UNSD Energy Statistics Database | PJ
Decentralized CHP | PWRCRD | PWR Combined heat & power Decentralized: Crude oil Generic Plant - Existing | *Disabled | UNSD Energy Statistics Database | PJ
Decentralized CHP | PWROIL | PWR Combined heat & power Decentralized: Oil Generic Plant - Existing | P-D-CHP-GP_OIL00 | UNSD Energy Statistics Database | PJ | 0 | 0 | 0 | 0 | 0.22794 | 0 | 0.011696 | 0 | 0 | 8.6096 | 9.1361 | 0.00064464 | 0 | 0.46906 | 0.37665 | 2.3575 | 26.2639 | 1.4413 | 0 | 0 | 0 | 0 | 13.7993 | 0 | 0.026737 | 2.952 | 0.57977 | 0 | 0.82705 | 11.1363 | 0
Decentralized CHP | PWRGAS | PWR Combined heat & power Decentralized: Natural gas Generic Plant - Existing | P-D-CHP-GP_GAS00 | UNSD Energy Statistics Database | PJ | 0 | 2.2012 | 0 | 0 | 29.2548 | 0 | 0.33216 | 0.81399 | 0 | 7.8215 | 27.8273 | 0.34213 | 40.8845 | 13.1382 | 1.0242 | 14.8222 | 386.5038 | 54.4306 | 0 | 0 | 0 | 0 | 99.9645 | 0 | 1.7621 | 63.2412 | 112.2269 | 0 | 38.0806 | 595.1567 | 0
Decentralized CHP | PWRBIO | PWR Combined heat & power Decentralized: Solid biofuels Generic Plant - Existing | P-D-CHP-GP_BIO00 | UNSD Energy Statistics Database | PJ | 0 | 0.8568 | 0 | 0 | 5.1176 | 0 | 0 | 0 | 0 | 0.68733 | 106.2841 | 0 | 0 | 0.018941 | 0.90883 | 4.8863 | 56.4983 | 2.2512 | 0 | 0 | 0 | 0 | 1.4408 | 26.2778 | 0 | 2.1708 | 0.0011211 | 0 | 0.3246 | 64.2136 | 0.2212
Decentralized CHP | PWRBLQ | PWR Combined heat & power Decentralized: Liquid biofuels Generic Plant - Existing | P-D-CHP-GP_BLQ00 | UNSD Energy Statistics Database | PJ | 0 | 0 | 0 | 0 | 0 | 0 | 0 | 0.051393 | 0 | 0.0045964 | 0 | 0 | 0 | 0 | 0 | 0.0042623 | 3.0279 | 0 | 0 | 0 | 0 | 0 | 0 | 0 | 0 | 0 | 0 | 0 | 0 | 0.5347 | 0
Decentralized CHP | PWRBGS | PWR Combined heat & power Decentralized: Biogas Generic Plant - Existing | P-D-CHP-GP_BGS00 | UNSD Energy Statistics Database | PJ | 0 | 0 | 0 | 0 | 0.8589 | 0 | 0 | 0 | 0 | 0.04636 | 0.78805 | 0.0025426 | 0 | 0.16347 | 1.026 | 2.9322 | 53.149 | 8.0456 | 0 | 0 | 0 | 0 | 0.45263 | 0.27686 | 0 | 0.4356 | 0 | 0 | 3.4307 | 3.9288 | 0
Decentralized CHP | PWRWAS | PWR Combined heat & power Decentralized: Waste Generic Plant - Existing | P-D-CHP-GP_WAS00 | UNSD Energy Statistics Database | PJ | 0 | 0 | 0 | 0 | 0 | 0 | 0 | 0 | 0 | 12.8475 | 0 | 0.0024883 | 0 | 0.015917 | 7.072 | 0.67185 | 39.8303 | 1.7737 | 0 | 0 | 0 | 0 | 0.61887 | 0.041009 | 0 | 0 | 0.43837 | 0 | 0.082069 | 11.3861 | 0
Decentralized CHP | PWRNUC | PWR Combined heat & power Decentralized: Nuclear Generic Plant - Existing | P-D-CHP-GP_NUC00 | UNSD Energy Statistics Database | PJ | 0 | 0 | 0 | 0 | 0 | 0 | 0 | 0 | 0 | 0 | 0 | 0 | 0 | 0.91355 | 1.079 | 6.1066 | 0 | 0 | 0 | 0 | 0 | 0 | 0 | 0 | 0 | 0 | 1.1086 | 0 | 0 | 0 | 0
Decentralized CHP | PWRGEO | PWR Combined heat & power Decentralized: Geothermal Generic Plant - Existing | P-D-CHP-GP_GEO00 | UNSD Energy Statistics Database | PJ | 0 | 0 | 0 | 0 | 0.13742 | 0 | 0 | 0 | 0 | 1.4475 | 0 | 0 | 0 | 0 | 8.8447 | 0 | 0 | 0 | 0 | 0 | 0 | 0 | 0 | 0 | 0 | 0 | 0 | 0 | 0 | 0 | 0
Centralized Renewable | PWRHYD | PWR Renewable Centralized: Hydro Dam - Existing | P-C-RNW-HD_HYD00 | UNSD Energy Statistics Database | PJ | 119.3372 | 52.3924 | 137.0948 | 161.8237 | 151.5247 | 147.5404 | 326.5475 | 506.3402 | 39.5733 | 177.1577 | 1330.7076 | 1282.6638 | 4315.9932 | 145.9875 | 167.5048 | 160.2033 | 1562.6736 | 15.55 | 71.1864 | 485.6184 | 54.1836 | 280.6318 | 12.0939 | 1025.6026 | 10.5937 | 113.8356 | 683.9968 | 0 | 211.914 | 1059.0485 | 3.9221
Centralized Renewable | ELCC | PWR Storage Centralized: Electricity Pumped - Existing | P-C-STG-HP_ELC00 | UNSD Energy Statistics Database | PJ | 0 | 1.0958 | 0 | 0 | 0.7812 | 1.4436 | 0 | 0 | 0 | 12.137 | 0 | 0.3996 | 118.44 | 8.7624 | 10.1426 | 11.7631 | 85.67 | 8.9944 | 0 | 0 | 0 | 26.5653 | 14.0797 | 0.07128 | 0 | 0 | 6.7878 | 0 | 0 | 77.4106 | 16.524
Centralized Renewable | PWRWON | PWR Renewable Centralized: Wind onshore Onshore - Existing | P-C-RNW-ON_WIN00 | UNSD Energy Statistics Database, IRENA Statistics | PJ | 3.3112 | 23.5377 | 0.7362 | 0.06516 | 62.0322 | 5.0868 | 11.0156 | 10.7173 | 1.2123 | 6.1643 | 174.4488 | 116.8236 | 1284.7352 | 6.5244 | 0.45419 | 89.5985 | 955.3413 | 92.605 | 0 | 223.3296 | 2.106 | 21.7329 | 8.505 | 55.9343 | 2.5488 | 10.44 | 0.83478 | 0.017352 | 71.5028 | 991.6515 | 2.466
Centralized Renewable | PWRWOF | PWR Renewable Centralized: Wind offshore Offshore - Existing | P-C-RNW-OF_WIN00 | UNSD Energy Statistics Database, IRENA Statistics | PJ | 0 | 0 | 0 | 0 | 0 | 0 | 0 | 0.46916 | 0 | 0.067531 | 0 | 0 | 32.7604 | 0 | 0 | 0 | 114.1082 | 80.8517 | 0 | 0 | 0 | 0.30938 | 0.33063 | 0 | 0 | 0 | 0 | 0 | 0 | 0.36547 | 0
Centralized Renewable | PWRSOL | PWR Renewable Centralized: Solar Photovoltaic - Existing | P-C-RNW-PV_SOL00 | UNSD Energy Statistics Database | PJ | 0.58446 | 4.8819 | 1.2809 | 0.53671 | 3.3551 | 0.3888 | 4.326 | 10.0239 | 1.4046 | 1.2177 | 10.5012 | 8.8632 | 639.0612 | 4.536 | 0.09072 | 21.7462 | 328.5072 | 13.1526 | 0.02376 | 141.3648 | 1.0296 | 39.3869 | 29.6605 | 30.8635 | 9.1426 | 4.1904 | 2.5918 | 0.234 | 22.7771 | 217.1626 | 0
Centralized Renewable | PWRSOL | PWR Renewable Centralized: Solar Concentrated - Existing | P-C-RNW-CS_SOL00 | UNSD Energy Statistics Database | PJ | 0 | 2.8579 | 0 | 0 | 0.0108 | 0 | 0 | 0 | 0 | 0 | 0 | 0 | 0 | 0 | 0 | 0 | 17.5212 | 0 | 0 | 0 | 0 | 0 | 0 | 0.002124 | 0.83916 | 0 | 0 | 0.5364 | 0 | 14.1849 | 0
Centralized Renewable | PWROCE | PWR Renewable Centralized: Ocean Tidal/Wave - Existing | P-C-RNW-TW_OCE00 | UNSD Energy Statistics Database | PJ | 0 | 0 | 0 | 0 | 0 | 0 | 0 | 0 | 0 | 0 | 0 | 0.072 | 0 | 0 | 0 | 0 | 1.7277 | 0.00036 | 0 | 0 | 0 | 0 | 1.7473 | 0 | 0 | 0 | 0 | 0 | 0 | 0 | 0
Decentralized Renewable | PWRHYD | PWR Renewable Decentralized: Hydro Dam - Existing | P-D-RNW-HD_HYD00 | UNSD Energy Statistics Database | PJ | 1.5998 | 0 | 1.7608 | 0 | 0.013868 | 0.164 | 0.2916 | 13.454 | 5.0011 | 1.6485 | 69.588 | 106.3602 | 0 | 0.033962 | 9.8329 | 3.6125 | 12.0285 | 4.0565 | 0 | 0.972 | 0 | 10.8544 | 0 | 12.4776 | 0 | 3.258 | 4.1137 | 0 | 3.8643 | 4.7553 | 0.05235
Decentralized Renewable | PWRWON | PWR Renewable Decentralized: Wind onshore Onshore - Existing | P-D-RNW-ON_WIN00 | UNSD Energy Statistics Database, IRENA Statistics | PJ | 0.04536 | 0 | 0.0108 | 0 | 0 | 0 | 7.2e-07 | 0.006898 | 0.0046476 | 0.10667 | 0.0612 | 2.6352 | 0 | 0.0684 | 0 | 0.85517 | 7.2396 | 16.7671 | 0 | 8.1288 | 0 | 4.8215 | 0.036531 | 1.3975 | 0.65948 | 35.9172 | 0 | 0 | 0.31431 | 0.9867 | 20.8152
Decentralized Renewable | PWRWOF | PWR Renewable Decentralized: Wind offshore Offshore - Existing | P-D-RNW-OF_WIN00 | UNSD Energy Statistics Database, IRENA Statistics | PJ | 0 | 0 | 0 | 0 | 0 | 0 | 0 | 0.00030197 | 0 | 0.0011686 | 0 | 0 | 0 | 0 | 0 | 0 | 0.86471 | 14.639 | 0 | 0 | 0 | 0.068636 | 0.0014201 | 0 | 0 | 0 | 0 | 0 | 0 | 0.00036364 | 0
Decentralized Renewable | PWRSOL | PWR Renewable Decentralized: Solar Photovoltaic - Existing | P-D-RNW-PV_SOL00 | UNSD Energy Statistics Database | PJ | 0.18455 | 0.6264 | 0.52533 | 0.3168 | 32.7793 | 0 | 0.05504 | 14.6164 | 0.31716 | 9.4585 | 1.9584 | 4.8024 | 0 | 0.288 | 7.0024 | 6.4203 | 41.0679 | 32.6953 | 0 | 1.656 | 0 | 186.2167 | 3.4886 | 1.7394 | 9.0618 | 0.7164 | 0 | 0 | 5.3021 | 75.3165 | 11.5632
Decentralized Renewable | PWRSOL | PWR Renewable Decentralized: Solar Concentrated - Existing | P-D-RNW-CS_SOL00 | UNSD Energy Statistics Database | PJ | 0 | 0 | 0 | 0 | 0 | 0 | 0 | 0.05076 | 0 | 0 | 0 | 0 | 0 | 0.0072 | 0 | 0 | 0 | 0 | 0 | 0 | 0 | 0 | 0 | 0 | 0 | 0 | 0 | 0 | 0 | 0 | 3.7044
Decentralized Renewable | PWROCE | PWR Renewable Decentralized: Ocean Tidal/Wave - Existing | P-D-RNW-TW_OCE00 | UNSD Energy Statistics Database | PJ | 0 | 0 | 0 | 0 | 0 | 0 | 0 | 0 | 0 | 0 | 0 | 0 | 0 | 0 | 0 | 0 | 0 | 0.033473 | 0 | 0 | 0 | 0 | 0 | 0 | 0 | 0 | 0 | 0 | 0 | 0 | 0
Total centralized generation | [5 empty] | 190.176 | 1281.4913 | 308.5832 | 239.3936 | 995.3585 | 494.9296 | 1471.3023 | 2432.2701 | 290.4815 | 1148.117 | 1800.8352 | 2133.6465 | 24309.5062 | 986.4658 | 279.8178 | 1617.1517 | 8499.9011 | 1002.1834 | 1064.3083 | 4697.6658 | 1080.1404 | 3260.2017 | 1936.3262 | 1901.8869 | 1685.8932 | 1013.8284 | 3191.9199 | 694.191 | 1017.1815 | 15337.9938 | 838.3069
Total decentralized generation | [5 empty] | 14.7223 | 46.6215 | 56.1896 | 3.3383 | 119.9286 | 53.0768 | 16.9654 | 340.2134 | 67.7157 | 232.8967 | 364.1904 | 219.2055 | 1487.921 | 28.2045 | 38.0022 | 141.827 | 866.0819 | 197.7346 | 58.7592 | 608.2727 | 28.458 | 513.0501 | 181.2878 | 149.425 | 262.4158 | 231.0506 | 834.7578 | 544.1796 | 88.7001 | 862.4558 | 83.5235
Total electricity generation | [5 empty] | 204.8983 | 1328.1128 | 364.7728 | 242.7319 | 1115.2871 | 548.0064 | 1488.2677 | 2772.4835 | 358.1972 | 1381.0136 | 2165.0256 | 2352.852 | 25797.4272 | 1014.6703 | 317.8199 | 1758.9788 | 9365.9829 | 1199.918 | 1123.0675 | 5305.9385 | 1108.5984 | 3773.2517 | 2117.614 | 2051.3119 | 1948.309 | 1244.879 | 4026.6778 | 1238.3706 | 1105.8816 | 16200.4496 | 921.8304
Table 3 | Fuel input in thermal power plants
Sector |  | Type |  | Source | Unit | AFE | AFN | AFW | AFZ | ANZ | ARG | ASC | ASE | ASO | ASR | BRA | CAN | CHN | ENE | ENW | EUE | EUW | GBR | IDN | IND | IRN | JPN | KOR | LAM | MEA | MEX | RUS | SAU | TUR | USA | ZAF
Description | Fuel Code | Description | Code |  |  | Eastern Africa | Northern Africa | Western Africa | Southern Africa | Australia and New Zealand | Argentina | Central Asia | Southeast Asia | South Asia | Asia Region | Brazil | Canada | China Mainland | Non-EU Eastern Europe | Non-EU Western Europe | Eastern Europe Union | Western Europe Union | United Kingdom | Indonesia | India | Islamic Republic of Iran | Japan | Korea | Latin America | Middle East | Mexico | Russian Federation | Saudi Arabia | Turkey | United States | South Africa
Centralized thermal power plants | PWRCOA | PWR Thermal electricity plant Centralized: Coal Generic Plant - Existing | P-C-THE-GP_COA00 | UNSD Energy Statistics Database | PJ | 0.15294 | 200.5371 | 6.8985 | 127.0613 | 1018.1486 | 16.9506 | 597.6194 | 1776.587 | 72.1394 | 1119.5338 | 170.2284 | 277.8832 | 53161.7555 | 604.5198 | 0 | 48.0509 | 1869.7704 | 171.3019 | 2264.724 | 12541.6638 | 0 | 2783.8366 | 2236.7698 | 439.544 | 202.6015 | 260.6286 | 0 | 0 | 569.9556 | 9582.9414 | 2992.9548
Centralized thermal power plants | PWRCOL | PWR Thermal electricity plant Centralized: Lignite Generic Plant - Existing | P-C-THE-GP_COL00 | UNSD Energy Statistics Database | PJ | 0 | 0 | 0 | 0 | 621.264 | 0 | 0.2954 | 198.366 | 0 | 224.21 | 0 | 117.572 | 0 | 613.3548 | 0 | 1202.2288 | 2325.785 | 0 | 0 | 0 | 0 | 0 | 0 | 0 | 0 | 0 | 0 | 0 | 1002.1484 | 658.588 | 0
Centralized thermal power plants | PWRDSL | PWR Thermal electricity plant Centralized: Diesel Generic Plant - Existing | *Disabled | UNSD Energy Statistics Database | PJ
Centralized thermal power plants | PWRCRD | PWR Thermal electricity plant Centralized: Crude oil Generic Plant - Existing | *Disabled | UNSD Energy Statistics Database | PJ
Centralized thermal power plants | PWROIL | PWR Thermal electricity plant Centralized: Oil Generic Plant - Existing | P-C-THE-GP_OIL00 | UNSD Energy Statistics Database | PJ | 147.0524 | 376.2494 | 84.4073 | 53.7849 | 8.521 | 54.818 | 115.5415 | 59.0072 | 110.7085 | 128.592 | 68.2336 | 57.3895 | 72.35 | 2.9343 | 0.034572 | 152.2831 | 221.6808 | 8.1416 | 126.5257 | 35.8333 | 348.1288 | 243.2509 | 46.8903 | 774.7816 | 1429.9373 | 289.9102 | 0 | 1004.3021 | 0 | 307.589 | 1.892
Centralized thermal power plants | PWRGAS | PWR Thermal electricity plant Centralized: Natural gas Generic Plant - Existing | P-C-THE-GP_GAS00 | UNSD Energy Statistics Database | PJ | 1.71 | 2223.9214 | 317.1544 | 43.13 | 358.276 | 511.0439 | 920.974 | 1709.2758 | 396.4368 | 762.4144 | 320.4 | 298.4202 | 29.9277 | 128.6433 | 0 | 57.7687 | 1328.7138 | 764.082 | 376.7245 | 282.4613 | 2301.5223 | 2774.9654 | 713.6923 | 760.8483 | 3043.1004 | 1108.8657 | 0 | 1027.413 | 491.0067 | 9343.4812 | 0
Centralized thermal power plants | PWRBIO | PWR Thermal electricity plant Centralized: Solid biofuels Generic Plant - Existing | P-C-THE-GP_BIO00 | UNSD Energy Statistics Database | PJ | 16.5363 | 0 | 0 | 1.2961 | 6.7797 | 0 | 0 | 7.8683 | 0 | 0.53946 | 2.5958 | 18.7493 | 420.814 | 0 | 0 | 37.556 | 174.0094 | 140.4639 | 0 | 0 | 0 | 85.3713 | 43.7209 | 50.5983 | 0 | 0 | 0 | 0 | 5.1008 | 274.184 | 0
Centralized thermal power plants | PWRBLQ | PWR Thermal electricity plant Centralized: Liquid biofuels Generic Plant - Existing | P-C-THE-GP_BLQ00 | UNSD Energy Statistics Database | PJ | 0 | 0 | 0 | 0 | 0 | 0 | 0 | 0.3206 | 0 | 0.01096 | 3.2016 | 0 | 0 | 0 | 0 | 0 | 16.8477 | 0 | 10.7456 | 0 | 0 | 0 | 12.0445 | 0.09568 | 0 | 0 | 0 | 0 | 0.027044 | 3.7853 | 0
Centralized thermal power plants | PWRBGS | PWR Thermal electricity plant Centralized: Biogas Generic Plant - Existing | P-C-THE-GP_BGS00 | UNSD Energy Statistics Database | PJ | 0 | 0 | 0.036 | 0 | 13.0854 | 0 | 0 | 0 | 0 | 0 | 6.937 | 7.354 | 0 | 0.026 | 0 | 1.7342 | 107.6705 | 0 | 0 | 0 | 0.288 | 2.5923 | 3.6136 | 2.4559 | 0.1 | 0 | 0 | 0 | 11.4037 | 125.3639 | 0
Centralized thermal power plants | PWRWAS | PWR Thermal electricity plant Centralized: Waste Generic Plant - Existing | P-C-THE-GP_WAS00 | UNSD Energy Statistics Database | PJ | 0 | 0 | 0 | 0 | 0 | 0 | 0 | 25.3537 | 0 | 0 | 0 | 2.653 | 182.04 | 0 | 0 | 3.1924 | 150.5881 | 27.5963 | 0 | 0 | 0 | 151.4625 | 0 | 0 | 0 | 0 | 0 | 0 | 0 | 223.2099 | 0
Centralized thermal power plants | PWRNUC | PWR Thermal electricity plant Centralized: Nuclear Generic Plant - Existing | P-C-THE-GP_NUC00 | UNSD Energy Statistics Database | PJ | 0 | 0 | 0 | 0 | 0 | 0 | 0 | 0 | 0 | 0 | 0 | 0 | 0 | 0 | 0 | 0 | 0 | 0 | 0 | 0 | 0 | 0 | 0 | 0 | 0 | 0 | 0 | 0 | 0 | 0 | 0
Centralized thermal power plants | PWRGEO | PWR Thermal electricity plant Centralized: Geothermal Generic Plant - Existing | P-C-THE-GP_GEO00 | UNSD Energy Statistics Database | PJ | 0 | 0 | 0 | 0 | 0 | 0 | 0 | 0 | 0 | 0 | 0 | 0 | 0 | 0 | 0 | 0 | 0 | 0 | 0 | 0 | 0 | 0 | 0 | 0 | 0 | 0 | 0 | 0 | 0 | 0 | 0
Centralized CHP | PWRCOA | PWR Combined heat & power Centralized: Coal Generic Plant - Existing | P-C-CHP-GP_COA00 | UNSD Energy Statistics Database | PJ | 0 | 0 | 0 | 0 | 8.792 | 0 | 84.7195 | 0 | 0 | 19.4144 | 0 | 0 | 0 | 61.1103 | 0 | 1091.6906 | 399.6384 | 0 | 0 | 0 | 0 | 0 | 0 | 0 | 0 | 0 | 1495.5161 | 0 | 0 | 261.1654 | 0
Centralized CHP | PWRCOL | PWR Combined heat & power Centralized: Lignite Generic Plant - Existing | P-C-CHP-GP_COL00 | UNSD Energy Statistics Database | PJ | 0 | 0 | 0 | 0 | 12.684 | 0 | 52.0944 | 0 | 0 | 0 | 0 | 0 | 0 | 91.91 | 0 | 959.5105 | 277.8765 | 0 | 0 | 0 | 0 | 0 | 0 | 0 | 0 | 0 | 797.8784 | 0 | 0 | 0 | 0
Centralized CHP | PWRDSL | PWR Combined heat & power Centralized: Diesel Generic Plant - Existing | *Disabled | UNSD Energy Statistics Database | PJ
Centralized CHP | PWRCRD | PWR Combined heat & power Centralized: Crude oil Generic Plant - Existing | *Disabled | UNSD Energy Statistics Database | PJ
Centralized CHP | PWROIL | PWR Combined heat & power Centralized: Oil Generic Plant - Existing | P-C-CHP-GP_OIL00 | UNSD Energy Statistics Database | PJ | 0 | 0 | 0 | 0 | 0.002838 | 0 | 15.0614 | 0 | 0 | 0.47834 | 0 | 0.1212 | 0 | 6.9084 | 1.0866 | 14.6168 | 122.5974 | 0 | 0 | 0 | 0 | 0 | 8.466 | 1.381 | 0 | 0 | 40.7406 | 0 | 0 | 23.2206 | 0
Centralized CHP | PWRGAS | PWR Combined heat & power Centralized: Natural gas Generic Plant - Existing | P-C-CHP-GP_GAS00 | UNSD Energy Statistics Database | PJ | 0 | 0 | 0 | 0 | 38.2987 | 0 | 952.8247 | 0 | 0 | 0 | 0 | 90.4221 | 0 | 393.3507 | 3.263 | 279.8157 | 1204.9168 | 0 | 0 | 0 | 0 | 0 | 327.86 | 43.6023 | 8.2782 | 0 | 6056.5054 | 0 | 26.0082 | 1081.672 | 0
Centralized CHP | PWRBIO | PWR Combined heat & power Centralized: Solid biofuels Generic Plant - Existing | P-C-CHP-GP_BIO00 | UNSD Energy Statistics Database | PJ | 0 | 0 | 0 | 0 | 0 | 0 | 0 | 0 | 0 | 0 | 0 | 0 | 0 | 4.0764 | 5.0858 | 117.2044 | 362.1235 | 0 | 0 | 0 | 0 | 0 | 1.1716 | 22.1311 | 0 | 0 | 0 | 0 | 0.65836 | 0 | 0
Centralized CHP | PWRBLQ | PWR Combined heat & power Centralized: Liquid biofuels Generic Plant - Existing | P-C-CHP-GP_BLQ00 | UNSD Energy Statistics Database | PJ | 0 | 0 | 0 | 0 | 0 | 0 | 0 | 0 | 0 | 0 | 0 | 0 | 0 | 0 | 0 | 0.059174 | 13.1076 | 0 | 0 | 0 | 0 | 0 | 0 | 0 | 0 | 0 | 0 | 0 | 0 | 0.1203 | 0
Centralized CHP | PWRBGS | PWR Combined heat & power Centralized: Biogas Generic Plant - Existing | P-C-CHP-GP_BGS00 | UNSD Energy Statistics Database | PJ | 0 | 0 | 0 | 0 | 0 | 0 | 0 | 0 | 0 | 0 | 0 | 0.7 | 0 | 0.20042 | 0 | 16.4915 | 236.831 | 0 | 0 | 0 | 0 | 0 | 0.99986 | 3.0663 | 0 | 0 | 0 | 0 | 8.8145 | 6.3711 | 0
Centralized CHP | PWRWAS | PWR Combined heat & power Centralized: Waste Generic Plant - Existing | P-C-CHP-GP_WAS00 | UNSD Energy Statistics Database | PJ | 0 | 0 | 0 | 0 | 0 | 0 | 0 | 0 | 0 | 1.4013 | 0 | 1.797 | 0 | 0 | 0.094 | 9.999 | 278.9906 | 0 | 0 | 0 | 0 | 0 | 0 | 0 | 0 | 0 | 0 | 0 | 2.0326 | 29.4724 | 0
Centralized CHP | PWRNUC | PWR Combined heat & power Centralized: Nuclear Generic Plant - Existing | P-C-CHP-GP_NUC00 | UNSD Energy Statistics Database | PJ | 0 | 0 | 0 | 0 | 0 | 0 | 0 | 0 | 0 | 0 | 0 | 0 | 0 | 0 | 0 | 0 | 0 | 0 | 0 | 0 | 0 | 0 | 0 | 0 | 0 | 0 | 0 | 0 | 0 | 0 | 0
Centralized CHP | PWRGEO | PWR Combined heat & power Centralized: Geothermal Generic Plant - Existing | P-C-CHP-GP_GEO00 | UNSD Energy Statistics Database | PJ | 0 | 0 | 0 | 0 | 0 | 0 | 0 | 0 | 0 | 0 | 0 | 0 | 0 | 0 | 0 | 0 | 0 | 0 | 0 | 0 | 0 | 0 | 0 | 0 | 0 | 0 | 0 | 0 | 0 | 0 | 0
Decentralized thermal power plants | PWRCOA | PWR Thermal electricity plant Decentralized: Coal Generic Plant - Existing | P-D-THE-GP_COA00 | UNSD Energy Statistics Database | PJ | 18.6586 | 0 | 5.6863 | 0.22185 | 0 | 2.8911 | 0.2322 | 99.4796 | 0 | 14.6493 | 13.9062 | 0 | 920.268 | 0.0258 | 0 | 1.255 | 126.0089 | 16.527 | 103.716 | 2420.7624 | 8.191 | 265.3025 | 5.0813 | 13.9616 | 0 | 2.452 | 0 | 0 | 81.3566 | 1.506 | 64.5
Decentralized thermal power plants | PWRCOL | PWR Thermal electricity plant Decentralized: Lignite Generic Plant - Existing | P-D-THE-GP_COL00 | UNSD Energy Statistics Database | PJ | 0 | 0 | 0 | 0 | 0 | 0 | 1.89 | 0 | 0 | 0 | 0 | 0 | 0 | 0 | 0 | 0 | 25.34 | 0 | 0 | 0 | 0 | 0 | 0 | 0 | 0 | 0 | 0 | 0 | 0.45395 | 0 | 0
Decentralized thermal power plants | PWRDSL | PWR Thermal electricity plant Decentralized: Diesel Generic Plant - Existing | *Disabled | UNSD Energy Statistics Database | PJ
Decentralized thermal power plants | PWRCRD | PWR Thermal electricity plant Decentralized: Crude oil Generic Plant - Existing | *Disabled | UNSD Energy Statistics Database | PJ
Decentralized thermal power plants | PWROIL | PWR Thermal electricity plant Decentralized: Oil Generic Plant - Existing | P-D-THE-GP_OIL00 | UNSD Energy Statistics Database | PJ | 10.5143 | 0.87164 | 35.0501 | 4.3043 | 39.048 | 9.1834 | 2.2334 | 10.91 | 0 | 33.4414 | 31.6836 | 10.5006 | 14.9989 | 4.3384 | 0.10311 | 0.26483 | 21.9433 | 0.29811 | 27.047 | 0 | 0.129 | 103.962 | 14.6912 | 131.3952 | 81.8458 | 42.8065 | 45.143 | 360.9632 | 0.032153 | 1.4855 | 0
Decentralized thermal power plants | PWRGAS | PWR Thermal electricity plant Decentralized: Natural gas Generic Plant - Existing | P-D-THE-GP_GAS00 | UNSD Energy Statistics Database | PJ | 0 | 44.0451 | 105.7075 | 0.75201 | 82.2339 | 85.4715 | 21.8728 | 562.6851 | 191.0672 | 3.9186 | 148.8075 | 276.1286 | 2265.9113 | 4.5351 | 0 | 48.6823 | 96.6818 | 24.1164 | 41.8583 | 177.7841 | 86.7724 | 226.4782 | 2.4501 | 46.3936 | 530.0975 | 218.2811 | 238.7898 | 1076.7897 | 37.9464 | 45.6312 | 0
Decentralized thermal power plants | PWRBIO | PWR Thermal electricity plant Decentralized: Solid biofuels Generic Plant - Existing | P-D-THE-GP_BIO00 | UNSD Energy Statistics Database | PJ | 14.525 | 5.7282 | 11.4103 | 7.7613 | 0 | 18.5036 | 23.6155 | 359.9445 | 1.1125 | 0 | 603.3964 | 69.8402 | 0 | 0 | 0 | 0.28788 | 33.4553 | 31.4851 | 0 | 102.533 | 0 | 86.1696 | 3.0767 | 117.624 | 0 | 50.3663 | 0 | 0 | 0.14808 | 0 | 5.055
Decentralized thermal power plants | PWRBLQ | PWR Thermal electricity plant Decentralized: Liquid biofuels Generic Plant - Existing | P-D-THE-GP_BLQ00 | UNSD Energy Statistics Database | PJ | 0 | 0 | 0 | 0 | 0 | 0 | 0 | 0 | 0 | 0 | 0.3128 | 0 | 0 | 0 | 0 | 0 | 0.073817 | 0 | 0 | 0 | 0 | 0 | 0 | 0.29554 | 0 | 0 | 0 | 0 | 0 | 0.047555 | 0
Decentralized thermal power plants | PWRBGS | PWR Thermal electricity plant Decentralized: Biogas Generic Plant - Existing | P-D-THE-GP_BGS00 | UNSD Energy Statistics Database | PJ | 0.087 | 0 | 0 | 0 | 0.4165 | 0 | 0.01872 | 24.9318 | 0 | 0.22779 | 1.595 | 1.36 | 0 | 0.28 | 0.002421 | 1.8818 | 14.0971 | 76.2371 | 0 | 0 | 0 | 0 | 0.10092 | 0.17854 | 0.96123 | 0.716 | 0 | 0 | 0.10882 | 9.418 | 0
Decentralized thermal power plants | PWRWAS | PWR Thermal electricity plant Decentralized: Waste Generic Plant - Existing | P-D-THE-GP_WAS00 | UNSD Energy Statistics Database | PJ | 0 | 0 | 0 | 0 | 0 | 0 | 2.9658 | 2.8312 | 0 | 3.386 | 0 | 0 | 0 | 0 | 0 | 0.66403 | 71.3494 | 56.896 | 0 | 0 | 0 | 46.8506 | 4.4618 | 0.6 | 0 | 1.01 | 0 | 0 | 0.39802 | 37.163 | 0
Decentralized thermal power plants | PWRNUC | PWR Thermal electricity plant Decentralized: Nuclear Generic Plant - Existing | P-D-THE-GP_NUC00 | UNSD Energy Statistics Database | PJ | 0 | 0 | 0 | 0 | 0 | 0 | 0 | 0 | 0 | 0 | 0 | 0 | 0 | 0 | 0 | 0 | 0 | 0 | 0 | 0 | 0 | 0 | 0 | 0 | 0 | 0 | 0 | 0 | 0 | 0 | 0
Decentralized thermal power plants | PWRGEO | PWR Thermal electricity plant Decentralized: Geothermal Generic Plant - Existing | P-D-THE-GP_GEO00 | UNSD Energy Statistics Database | PJ | 0 | 0 | 0 | 0 | 0 | 0 | 0 | 0 | 0 | 0 | 0 | 0 | 0 | 0 | 0 | 0 | 0 | 0 | 0 | 0 | 0 | 0 | 0 | 0 | 0 | 0 | 0 | 0 | 0 | 0 | 0
Decentralized CHP | PWRCOA | PWR Combined heat & power Decentralized: Coal Generic Plant - Existing | P-D-CHP-GP_COA00 | UNSD Energy Statistics Database | PJ | 0 | 0 | 0.10836 | 0 | 5.3313 | 0 | 0 | 0 | 0 | 351.7451 | 0 | 0 | 0 | 38.1181 | 0 | 49.7026 | 43.8799 | 0.78533 | 0 | 0 | 0 | 0 | 218.0691 | 0 | 0 | 0 | 161.1857 | 0 | 6.8591 | 54.9024 | 0
Decentralized CHP | PWRCOL | PWR Combined heat & power Decentralized: Lignite Generic Plant - Existing | P-D-CHP-GP_COL00 | UNSD Energy Statistics Database | PJ | 0 | 0 | 0 | 0 | 0.21752 | 0 | 0 | 0 | 0 | 0 | 0 | 0 | 0 | 0.364 | 0 | 28.4542 | 8.946 | 0 | 0 | 0 | 0 | 0 | 0 | 0 | 0 | 0 | 69.65 | 0 | 5.1627 | 0.028 | 0
Decentralized CHP | PWRDSL | PWR Combined heat & power Decentralized: Diesel Generic Plant - Existing | *Disabled | UNSD Energy Statistics Database | PJ
Decentralized CHP | PWRCRD | PWR Combined heat & power Decentralized: Crude oil Generic Plant - Existing | *Disabled | UNSD Energy Statistics Database | PJ
Decentralized CHP | PWROIL | PWR Combined heat & power Decentralized: Oil Generic Plant - Existing | P-D-CHP-GP_OIL00 | UNSD Energy Statistics Database | PJ | 0 | 0 | 0 | 0 | 0.9246 | 0 | 0.0086 | 0 | 0 | 7.695 | 0 | 0 | 0 | 6.2645 | 0.1074 | 15.0074 | 52.3292 | 2.6208 | 0 | 0 | 0 | 0 | 59.5315 | 0 | 1.5224 | 12.0764 | 31.1689 | 0 | 2.7854 | 8.5261 | 0
Decentralized CHP | PWRGAS | PWR Combined heat & power Decentralized: Natural gas Generic Plant - Existing | P-D-CHP-GP_GAS00 | UNSD Energy Statistics Database | PJ | 0 | 2.1186 | 0 | 0 | 82.4678 | 0 | 2.4256 | 5.0706 | 0 | 34.0611 | 0 | 0 | 0 | 106.6724 | 1.19 | 75.1766 | 765.1801 | 118.9833 | 0 | 0 | 0 | 0 | 104.3035 | 0 | 10.8144 | 201.3858 | 864.6671 | 0 | 52.3661 | 649.209 | 0
Decentralized CHP | PWRBIO | PWR Combined heat & power Decentralized: Solid biofuels Generic Plant - Existing | P-D-CHP-GP_BIO00 | UNSD Energy Statistics Database | PJ | 2.1307 | 0 | 2.5296 | 0 | 30.4077 | 0 | 0 | 0.386 | 0 | 1.7599 | 0 | 0 | 0 | 1.6617 | 1.2297 | 32.4049 | 181.5255 | 10.1496 | 0 | 568.9252 | 0 | 0 | 4.5935 | 168.8234 | 0 | 25.687 | 1.0516 | 0 | 0.3652 | 0 | 0.441
Decentralized CHP | PWRBLQ | PWR Combined heat & power Decentralized: Liquid biofuels Generic Plant - Existing | P-D-CHP-GP_BLQ00 | UNSD Energy Statistics Database | PJ | 0 | 0 | 0 | 0 | 0 | 0 | 0 | 0 | 0 | 0 | 0 | 0 | 0 | 0 | 0 | 0.031072 | 0.75299 | 0 | 0 | 0 | 0 | 0 | 0 | 0 | 0 | 0 | 0 | 0 | 0 | 3.0635 | 0
Decentralized CHP | PWRBGS | PWR Combined heat & power Decentralized: Biogas Generic Plant - Existing | P-D-CHP-GP_BGS00 | UNSD Energy Statistics Database | PJ | 0 | 0 | 0 | 0 | 4.1139 | 0 | 0 | 0 | 0 | 0.012089 | 0 | 0.792 | 0 | 2.75 | 2.2278 | 26.3869 | 27.0336 | 16.5469 | 0 | 0 | 0 | 0 | 1.1601 | 0.59265 | 0 | 1.366 | 0 | 0 | 0.16884 | 7.5637 | 0
Decentralized CHP | PWRWAS | PWR Combined heat & power Decentralized: Waste Generic Plant - Existing | P-D-CHP-GP_WAS00 | UNSD Energy Statistics Database | PJ | 0 | 0 | 0 | 0 | 0 | 0 | 0 | 0 | 0 | 43.7842 | 0 | 0 | 0 | 0.694 | 46.6895 | 13.4729 | 161.3347 | 5.191 | 0 | 0 | 0 | 0 | 14.8997 | 0 | 0 | 0 | 97.6372 | 0 | 0 | 10.6144 | 0
Decentralized CHP | PWRNUC | PWR Combined heat & power Decentralized: Nuclear Generic Plant - Existing | P-D-CHP-GP_NUC00 | UNSD Energy Statistics Database | PJ | 0 | 0 | 0 | 0 | 0 | 0 | 0 | 0 | 0 | 0 | 0 | 0 | 0 | 0 | 0 | 0 | 0 | 0 | 0 | 0 | 0 | 0 | 0 | 0 | 0 | 0 | 0 | 0 | 0 | 0 | 0
Decentralized CHP | PWRGEO | PWR Combined heat & power Decentralized: Geothermal Generic Plant - Existing | P-D-CHP-GP_GEO00 | UNSD Energy Statistics Database | PJ | 0 | 0 | 0 | 0 | 0 | 0 | 0 | 0 | 0 | 0 | 0 | 0 | 0 | 0 | 0 | 0 | 0 | 0 | 0 | 0 | 0 | 0 | 0 | 0 | 0 | 0 | 0 | 0 | 0 | 0 | 0
Total heat consumption | [5 empty] | 211.3672 | 2853.4715 | 568.9885 | 238.3117 | 2331.0133 | 698.8621 | 2794.3928 | 4843.0174 | 771.4643 | 2751.2752 | 1371.2979 | 1231.6829 | 57068.0654 | 2072.7383 | 61.1138 | 4285.8741 | 10721.0789 | 1471.4223 | 2951.3411 | 16129.9631 | 2745.0315 | 6770.2419 | 3827.6485 | 2578.3691 | 5309.2587 | 2215.5516 | 9899.9338 | 3469.468 | 2305.3074 | 22750.323 | 3064.8428
Table 4 | Thermal power plants efficiencies
Sector |  | Type |  | Source | Unit | AFE | AFN | AFW | AFZ | ANZ | ARG | ASC | ASE | ASO | ASR | BRA | CAN | CHN | ENE | ENW | EUE | EUW | GBR | IDN | IND | IRN | JPN | KOR | LAM | MEA | MEX | RUS | SAU | TUR | USA | ZAF
Description | Fuel Code | Description | Code |  |  | Eastern Africa | Northern Africa | Western Africa | Southern Africa | Australia and New Zealand | Argentina | Central Asia | Southeast Asia | South Asia | Asia Region | Brazil | Canada | China Mainland | Non-EU Eastern Europe | Non-EU Western Europe | Eastern Europe Union | Western Europe Union | United Kingdom | Indonesia | India | Islamic Republic of Iran | Japan | Korea | Latin America | Middle East | Mexico | Russian Federation | Saudi Arabia | Turkey | United States | South Africa
Centralized thermal power plants | PWRCOA | PWR Thermal electricity plant Centralized: Coal Generic Plant - Existing | P-C-THE-GP_COA00 | Calculation | % | 38% | 36.84% | 24.05% | 25.6% | 40.42% | 49.09% | 4.024% | 41.84% | 26.89% | 16.86% | 8.667% | 34.71% | 14.83% | 21.46% |  | 38% | 32.16% | 33.11% | 30.23% | 26.6% | 38% | 38.5% | 35.92% | 32.59% | 31.77% | 32.82% |  |  | 39.14% | 42.81% | 25.79%
Centralized thermal power plants | PWRCOL | PWR Thermal electricity plant Centralized: Lignite Generic Plant - Existing | P-C-THE-GP_COL00 | Calculation | % | ANZ: 19.12%; ASC: 37%; ASE: 24.24%; ASR: 19.62%; CAN: 25.38%; ENE: 24.24%; EUE: 18.24%; EUW: 20.16%; IND: 37%; TUR: 15.92%; USA: 50.49%
Centralized thermal power plants | PWRDSL | PWR Thermal electricity plant Centralized: Diesel Generic Plant - Existing | *Disabled | Calculation | %
Centralized thermal power plants | PWRCRD | PWR Thermal electricity plant Centralized: Crude oil Generic Plant - Existing | *Disabled | Calculation | %
Centralized thermal power plants | PWROIL | PWR Thermal electricity plant Centralized: Oil Generic Plant - Existing | P-C-THE-GP_OIL00 | Calculation | % | 27.19% | 39.26% | 38.28% | 37.71% | 33% | 43.92% | 51.78% | 46.44% | 52.06% | 37.31% | 35.94% | 28.54% | 42.18% | 33% | 56.38% | 29.32% | 42.96% | 57.61% | 32.42% | 32.47% | 29.25% | 60.41% | 30.47% | 35.68% | 24.79% | 50.1% |  | 19.14% | 33% | 43.1% | 32.64%
Centralized thermal power plants | PWRGAS | PWR Thermal electricity plant Centralized: Natural gas Generic Plant - Existing | P-C-THE-GP_GAS00 | Calculation | % | 35.44% | 43.85% | 41.33% | 51.95% | 44.75% | 54.43% | 39.77% | 55.26% | 43.13% | 48.78% | 20.14% | 47.34% | 55% | 70.26% | 55% | 55% | 43.3% | 49.6% | 39.5% | 79.59% | 38.74% | 47.15% | 45.07% | 42.53% | 40.5% | 52.33% |  | 48.78% | 54.07% | 46.05%
Centralized thermal power plants | PWRBIO | PWR Thermal electricity plant Centralized: Solid biofuels Generic Plant - Existing | P-C-THE-GP_BIO00 | Calculation | % | 23.01% |  | 35% | 35% | 22.67% | 35% | 35% | 35% | 35% | 20.64% | 31.36% | 35% | 18.38% | 35% |  | 46.77% | 41.49% | 53.45% |  | 35% |  | 73.33% | 34.45% | 59.37% |  | 35% |  |  | 23.25% | 14.81% | 35%
Centralized thermal power plants | PWRBLQ | PWR Thermal electricity plant Centralized: Liquid biofuels Generic Plant - Existing | P-C-THE-GP_BLQ00 | Calculation | % | BRA: 19.29%; EUE: 35%; EUW: 54.8%; IDN: 34.16%; KOR: 47.14%; TUR: 64.21%; USA: 5.947%
Centralized thermal power plants | PWRBGS | PWR Thermal electricity plant Centralized: Biogas Generic Plant - Existing | P-C-THE-GP_BGS00 | Calculation | % | 38% |  | 15.17% |  | 30.34% |  | 38% | 38% |  | 38% | 10.95% | 31.82% |  | 38% | 38% | 66.72% | 34.43% | 38% |  |  | 29.17% | 31.22% | 27.85% | 26.11% | 34.38% | 38% |  |  | 23.99% | 31.91%
Centralized thermal power plants | PWRWAS | PWR Thermal electricity plant Centralized: Waste Generic Plant - Existing | P-C-THE-GP_WAS00 | Calculation | % | ASC: 31%; ASE: 15.77%; CAN: 24.68%; CHN: 27.87%; ENE: 31%; EUE: 22.58%; EUW: 25.62%; GBR: 31%; JPN: 41.77%; KOR: 31%; MEX: 31%; TUR: 31%; USA: 19.48%
Centralized thermal power plants | PWRNUC | PWR Thermal electricity plant Centralized: Nuclear Generic Plant - Existing | P-C-THE-GP_NUC00 | Calculation | % | [5 empty] | 33% | 33% |  |  | 33% | 33% | 33% | 33% | 33% | 33% | 33% | 33% | 33% |  | 33% | 33% | 33% | 33% |  |  | 33% | 33% |  |  | 33% | 33%
Centralized thermal power plants | PWRGEO | PWR Thermal electricity plant Centralized: Geothermal Generic Plant - Existing | P-C-THE-GP_GEO00 | Calculation | % | AFE: 10%; ANZ: 10%; ASE: 10%; ENW: 10%; EUE: 10%; EUW: 10%; IDN: 10%; JPN: 10%; LAM: 10%; MEX: 10%; RUS: 10%; TUR: 10%; USA: 10%
Centralized CHP | PWRCOA | PWR Combined heat & power Centralized: Coal Generic Plant - Existing | P-C-CHP-GP_COA00 | Calculation | % | ANZ: 25.83%; ASC: 33%; ASR: 44.14%; BRA: 33%; CHN: 33%; ENE: 64.47%; EUE: 22.17%; EUW: 37.2%; KOR: 33%; RUS: 16.86%; TUR: 33%; USA: 24.42%
Centralized CHP | PWRCOL | PWR Combined heat & power Centralized: Lignite Generic Plant - Existing | P-C-CHP-GP_COL00 | Calculation | % | ANZ: 6.987%; ASC: 41.94%; ENE: 18.9%; EUE: 21.36%; EUW: 19.96%; RUS: 25.71%; TUR: 32%; USA: 32%
Centralized CHP | PWRDSL | PWR Combined heat & power Centralized: Diesel Generic Plant - Existing | *Disabled | Calculation | %
Centralized CHP | PWRCRD | PWR Combined heat & power Centralized: Crude oil Generic Plant - Existing | *Disabled | Calculation | %
Centralized CHP | PWROIL | PWR Combined heat & power Centralized: Oil Generic Plant - Existing | P-C-CHP-GP_OIL00 | Calculation | % | ANZ: 31%; ASC: 69.69%; ASR: 31%; BRA: 31%; CAN: 77.09%; ENE: 40.34%; ENW: 8.077%; EUE: 31%; EUW: 33.96%; KOR: 31%; MEA: 31%; RUS: 16.23%; TUR: 31%; USA: 45.01%
Centralized CHP | PWRGAS | PWR Combined heat & power Centralized: Natural gas Generic Plant - Existing | P-C-CHP-GP_GAS00 | Calculation | % | ANZ: 38.13%; ASC: 31.28%; ASE: 33%; ASR: 33%; BRA: 33%; CAN: 54.84%; CHN: 33%; ENE: 19.84%; ENW: 7.314%; EUE: 31.4%; EUW: 50.84%; KOR: 41.26%; MEA: 33%; RUS: 21.13%; TUR: 62.73%; USA: 51.64%
Centralized CHP | PWRBIO | PWR Combined heat & power Centralized: Solid biofuels Generic Plant - Existing | P-C-CHP-GP_BIO00 | Calculation | % | ANZ: 30%; ASR: 30%; BRA: 30%; ENE: 2.76%; ENW: 4.164%; EUE: 24.72%; EUW: 24.73%; KOR: 30%; LAM: 16.77%; RUS: 30%; TUR: 21.12%; USA: 30%
Centralized CHP | PWRBLQ | PWR Combined heat & power Centralized: Liquid biofuels Generic Plant - Existing | P-C-CHP-GP_BLQ00 | Calculation | % | ASE: 30%; ASR: 30%; EUE: 42.7%; EUW: 36.62%; USA: 30%
Centralized CHP | PWRBGS | PWR Combined heat & power Centralized: Biogas Generic Plant - Existing | P-C-CHP-GP_BGS00 | Calculation | % | ANZ: 30%; ASR: 30%; BRA: 30%; CAN: 52.65%; ENE: 30%; ENW: 30%; EUE: 30%; EUW: 35.57%; KOR: 61.27%; LAM: 1.275%; TUR: 16.68%; USA: 57.87%
Centralized CHP | PWRWAS | PWR Combined heat & power Centralized: Waste Generic Plant - Existing | P-C-CHP-GP_WAS00 | Calculation | % | ASR: 45.41%; CAN: 20.07%; ENE: 25%; ENW: 25%; EUE: 39.83%; EUW: 22.63%; KOR: 25%; LAM: 25%; RUS: 25%; TUR: 1.73%; USA: 36.26%
Centralized CHP | PWRNUC | PWR Combined heat & power Centralized: Nuclear Generic Plant - Existing | P-C-CHP-GP_NUC00 | Calculation | % | ENE: 33%; ENW: 33%; EUE: 33%; RUS: 33%
Centralized CHP | PWRGEO | PWR Combined heat & power Centralized: Geothermal Generic Plant - Existing | P-C-CHP-GP_GEO00 | Calculation | % | ANZ: 10%; ASR: 10%; ENW: 10%
Decentralized thermal power plants | PWRCOA | PWR Thermal electricity plant Decentralized: Coal Generic Plant - Existing | P-D-THE-GP_COA00 | Calculation | % | 5.738% | 38% | 9.28% | 38% | 38% | 48.01% | 38% | 38% | 38% | 52.21% | 38% | 38% | 75.61% | 38% |  | 38% | 27.85% | 37.7% | 44.17% | 22.19% | 0.7938% | 47.3% | 38% | 38% | 38% | 38% | 38% |  | 13.49% | 38% | 72.95%
Decentralized thermal power plants | PWRCOL | PWR Thermal electricity plant Decentralized: Lignite Generic Plant - Existing | P-D-THE-GP_COL00 | Calculation | % | ANZ: 37%; ASC: 3.13%; ASE: 37%; ASR: 37%; CAN: 37%; ENE: 37%; EUE: 37%; EUW: 37%; IND: 37%; RUS: 37%; TUR: 37%; USA: 37%
Decentralized thermal power plants | PWRDSL | PWR Thermal electricity plant Decentralized: Diesel Generic Plant - Existing | *Disabled | Calculation | %
Decentralized thermal power plants | PWRCRD | PWR Thermal electricity plant Decentralized: Crude oil Generic Plant - Existing | *Disabled | Calculation | %
Decentralized thermal power plants | PWROIL | PWR Thermal electricity plant Decentralized: Oil Generic Plant - Existing | P-D-THE-GP_OIL00 | Calculation | % | 33% | 33% | 29.31% | 18.5% | 2.635% | 43.73% | 33% | 42.77% | 33% | 2.906% | 33% | 52.57% | 17.96% | 0.5813% | 67.52% | 33% | 25.33% | 33% | 10.15% | 33% | 33% | 16.55% | 0.918% | 29.14% | 65.8% | 50.66% | 47.92% | 41.79% | 0.4988% | 26.33% | 33%
Decentralized thermal power plants | PWRGAS | PWR Thermal electricity plant Decentralized: Natural gas Generic Plant - Existing | P-D-THE-GP_GAS00 | Calculation | % | 35% | 79.43% | 39.43% | 35% | 12.38% | 54.29% | 58.16% | 28.59% | 22.49% | 35% | 55.46% | 17.24% | 1.065% | 18.89% | 35% | 7.302% | 34.74% | 35% | 23.79% | 20.36% | 29.36% | 67.65% | 35% | 35% | 35.33% | 39.69% | 35% | 36.53% | 34.42% | 27.83%
Decentralized thermal power plants | PWRBIO | PWR Thermal electricity plant Decentralized: Solid biofuels Generic Plant - Existing | P-D-THE-GP_BIO00 | Calculation | % | 6.966% |  | 12.3% | 0.8879% | 35% | 6.002% | 0.8728% | 2.499% | 5.662% | 35% | 0.1725% | 11.98% | 35% | 35% |  | 35% | 12.6% | 26.19% |  | 5.625% |  | 8.507% | 4.62% | 3.538% |  | 1.372% | 35% |  | 39.4% | 35% | 1.561%
Decentralized thermal power plants | PWRBLQ | PWR Thermal electricity plant Decentralized: Liquid biofuels Generic Plant - Existing | P-D-THE-GP_BLQ00 | Calculation | % | BRA: 35%; EUE: 35%; EUW: 35%; IDN: 35%; KOR: 35%; TUR: 35%; USA: 1.397%
Decentralized thermal power plants | PWRBGS | PWR Thermal electricity plant Decentralized: Biogas Generic Plant - Existing | P-D-THE-GP_BGS00 | Calculation | % | 20.51% |  | 38% |  | 60.49% |  | 0.6454% | 4.914% |  | 0.167% | 60.92% | 57.97% |  | 1.169% | 31.37% | 3.658% | 15.35% | 2.551% |  |  | 38% | 38% | 9.411% | 49.76% | 0.5434% | 4.572% |  |  | 38% | 1.253%
Decentralized thermal power plants | PWRWAS | PWR Thermal electricity plant Decentralized: Waste Generic Plant - Existing | P-D-THE-GP_WAS00 | Calculation | % | ASC: 0.6608%; ASE: 24.05%; CAN: 31%; CHN: 31%; ENE: 31%; EUE: 6.46%; EUW: 3.157%; GBR: 4.569%; JPN: 15.81%; KOR: 0.5254%; MEX: 6.39%; RUS: 31%; TUR: 0.08873%; USA: 0.3452%
Decentralized thermal power plants | PWRNUC | PWR Thermal electricity plant Decentralized: Nuclear Generic Plant - Existing | P-D-THE-GP_NUC00 | Calculation | %
Decentralized thermal power plants | PWRGEO | PWR Thermal electricity plant Decentralized: Geothermal Generic Plant - Existing | P-D-THE-GP_GEO00 | Calculation | % | ASR: 10%; EUW: 10%; JPN: 10%; MEX: 10%; USA: 10%
Decentralized CHP | PWRCOA | PWR Combined heat & power Decentralized: Coal Generic Plant - Existing | P-D-CHP-GP_COA00 | Calculation | % | ANZ: 33%; ASC: 33%; ASR: 49.2%; BRA: 33%; CHN: 33%; ENE: 17.4%; EUE: 82.12%; EUW: 33%; GBR: 55.37%; KOR: 23.16%; RUS: 13.72%; TUR: 30.08%; USA: 33%
Decentralized CHP | PWRCOL | PWR Combined heat & power Decentralized: Lignite Generic Plant - Existing | P-D-CHP-GP_COL00 | Calculation | % | ANZ: 32%; ASC: 32%; ENE: 32%; EUE: 32%; EUW: 32%; RUS: 25.83%; TUR: 45.13%; USA: 50.16%
Decentralized CHP | PWRDSL | PWR Combined heat & power Decentralized: Diesel Generic Plant - Existing | *Disabled | Calculation | %
Decentralized CHP | PWRCRD | PWR Combined heat & power Decentralized: Crude oil Generic Plant - Existing | *Disabled | Calculation | %
Decentralized CHP | PWROIL | PWR Combined heat & power Decentralized: Oil Generic Plant - Existing | P-D-CHP-GP_OIL00 | Calculation | % | ANZ: 24.65%; ASC: 31%; ASR: 31%; BRA: 31%; CAN: 31%; ENE: 7.488%; ENW: 31%; EUE: 15.71%; EUW: 50.19%; GBR: 55%; KOR: 23.18%; MEA: 1.756%; MEX: 24.44%; RUS: 1.86%; TUR: 29.69%; USA: 31%
Decentralized CHP | PWRGAS | PWR Combined heat & power Decentralized: Natural gas Generic Plant - Existing | P-D-CHP-GP_GAS00 | Calculation | % |  | 33% |  |  | 35.47% |  | 13.69% | 16.05% |  | 22.96% | 33% | 33% | 33% | 12.32% | 33% | 19.72% | 50.51% | 45.75% |  |  |  |  | 33% |  | 16.29% | 31.4% | 12.98% |  | 72.72% | 33%
Decentralized CHP | PWRBIO | PWR Combined heat & power Decentralized: Solid biofuels Generic Plant - Existing | P-D-CHP-GP_BIO00 | Calculation | % | AFN: 30%; ANZ: 16.83%; ASR: 39.06%; BRA: 30%; ENE: 1.14%; ENW: 73.91%; EUE: 15.08%; EUW: 31.12%; GBR: 22.18%; KOR: 31.37%; LAM: 15.57%; MEX: 8.451%; RUS: 0.1066%; TUR: 30%; USA: 30%; ZAF: 50.16%
Decentralized CHP | PWRBLQ | PWR Combined heat & power Decentralized: Liquid biofuels Generic Plant - Existing | P-D-CHP-GP_BLQ00 | Calculation | % | ASE: 30%; ASR: 30%; EUE: 13.72%; EUW: 30%; USA: 17.45%
Decentralized CHP | PWRBGS | PWR Combined heat & power Decentralized: Biogas Generic Plant - Existing | P-D-CHP-GP_BGS00 | Calculation | % | ANZ: 20.88%; ASR: 30%; BRA: 30%; CAN: 0.321%; ENE: 5.944%; ENW: 46.05%; EUE: 11.11%; EUW: 30%; GBR: 48.62%; KOR: 39.02%; LAM: 46.72%; MEX: 31.89%; TUR: 30%; USA: 51.94%
Decentralized CHP | PWRWAS | PWR Combined heat & power Decentralized: Waste Generic Plant - Existing | P-D-CHP-GP_WAS00 | Calculation | % | ASR: 29.34%; CAN: 25%; ENE: 2.294%; ENW: 15.15%; EUE: 4.987%; EUW: 24.69%; GBR: 34.17%; KOR: 4.154%; LAM: 25%; RUS: 0.449%; TUR: 25%; USA: 25%
Decentralized CHP | PWRNUC | PWR Combined heat & power Decentralized: Nuclear Generic Plant - Existing | P-D-CHP-GP_NUC00 | Calculation | % | ENE: 33%; ENW: 33%; EUE: 33%; RUS: 33%
Decentralized CHP | PWRGEO | PWR Combined heat & power Decentralized: Geothermal Generic Plant - Existing | P-D-CHP-GP_GEO00 | Calculation | % | ANZ: 10%; ASR: 10%; ENW: 10%

## Key inputs_Heat EB
Heat balances
Table 1 | Heat Balances - Summary
Sector |  | Type |  | Source | Unit | AFE | AFN | AFW | AFZ | ANZ | ARG | ASC | ASE | ASO | ASR | BRA | CAN | CHN | ENE | ENW | EUE | EUW | GBR | IDN | IND | IRN | JPN | KOR | LAM | MEA | MEX | RUS | SAU | TUR | USA | ZAF
Description | Code | Description | Code |  |  | Eastern Africa | Northern Africa | Western Africa | Southern Africa | Australia and New Zealand | Argentina | Central Asia | Southeast Asia | South Asia | Asia Region | Brazil | Canada | China Mainland | Non-EU Eastern Europe | Non-EU Western Europe | Eastern Europe Union | Western Europe Union | United Kingdom | Indonesia | India | Islamic Republic of Iran | Japan | Korea | Latin America | Middle East | Mexico | Russian Federation | Saudi Arabia | Turkey | United States | South Africa
Heat total | HETC | Grid losses |  | UNSD Energy Statistics Database | PJ | 0 | 0 | 0 | 0 | 0 | 0 | 47.1256 | 0 | 0 | 0 | 0 | 0 | 51.8363 | 69.1333 | 5.9121 | 72.9579 | 158.0776 | 0 | 0 | 0 | 0 | 0 | 2.5243 | 0 | 2.8888 | 0 | 426.8036 | 0 | 0 | 57.168 | 0
Heat total | HETC | Energy industry own use |  | UNSD Energy Statistics Database | PJ | 0 | 0 | 0 | 0 | 0 | 0 | 97.7228 | 0 | 0 | 22.1206 | 0 | 0 | 989.4337 | 71.5745 | 0.006 | 84.8858 | 103.089 | 13.5342 | 0 | 0 | 0 | 0 | 4.299 | 0 | 0 | 0 | 565.5198 | 0 | 3.638e-15 | 159.8335 | 0
Heat total | HETC | Exports |  | UNSD Energy Statistics Database | PJ | 0 | 0 | 0 | 0 | 0 | 0 | 0 | 0 | 0 | 0 | 0 | 0 | 0 | 0 | 0 | 0.075976 | 0 | 0 | 0 | 0 | 0 | 0 | 0 | 0 | 0 | 0 | 0 | 0 | 0 | 0 | 0
Heat total | HETC | Imports |  | UNSD Energy Statistics Database | PJ | 0 | 0 | 0 | 0 | 0 | 0 | 0 | 0 | 0 | 0 | 0 | 0 | 0 | 0 | 0 | 0.12764 | 0.11352 | 0 | 0 | 0 | 0 | 0 | 0 | 0 | 0 | 0 | 0 | 0 | 0 | 0 | 0
Heat total | HETC | Total consumption |  | UNSD Energy Statistics Database | PJ | 0 | 0 | 0 | 0 | 0 | 0 | 457.8763 | 0 | 0 | 78.6842 | 0 | 25.2862 | 4491.5743 | 510.0654 | 51.2004 | 560.1271 | 1390.1738 | 53.0627 | 0 | 0 | 0 | 22.7668 | 232.2479 | 0 | 2.8887 | 0 | 4489.7518 | 0 | 41.6131 | 260.3204 | 0
Heat total | HETC | Used for power generation |  | UNSD Energy Statistics Database | PJ | 0 | 4.125 | 0.969 | 0 | 1.2672 | 0 | 0 | 0 | 0 | 0 | 0 | 0 | 972.5879 | 5.427 | 0 | 4.6711 | 22.6211 | 0 | 0 | 0 | 0 | 0 | 1.3039 | 0 | 0 | 0 | 0 | 0 | 15.9003 | 0 | 0
Heat total | HETC | Centralized plants own use |  | UNSD Energy Statistics Database | PJ | 0 | 0 | 0 | 0 | 0 | 0 | 42.8281 | 0 | 0 | 0.10862 | 0 | 0 | 322.886 | 19.8227 | 0.0039857 | 44.8857 | 0.6775 | 0 | 0 | 0 | 0 | 0 | 1.1953 | 0 | 0 | 0 | 0 | 0 | 9.1315e-16 | 96.2021 | 0
Heat total | HETC | Autoproducer plants own use |  | UNSD Energy Statistics Database | PJ | 0 | 0 | 0 | 0 | 0 | 0 | 0.82974 | 0 | 0 | 2.7228 | 0 | 0 | 55.9932 | 6.6607 | 0.0020143 | 6.057 | 0.17138 | 0 | 0 | 0 | 0 | 0 | 1.8984 | 0 | 0 | 0 | 0 | 0 | 2.7248e-15 | 0 | 0
Heat total | HETC | Other energy industry own use |  | UNSD Energy Statistics Database | PJ | 0 | 0 | 0 | 0 | 0 | 0 | 54.065 | 0 | 0 | 19.2892 | 0 | 0 | 610.5545 | 45.091 | 0 | 33.9431 | 102.2402 | 13.5342 | 0 | 0 | 0 | 0 | 1.2053 | 0 | 0 | 0 | 565.5198 | 0 | 0 | 63.6313 | 0
Heat total | HETC | Power, CHP, heat plants energy use |  | UNSD Energy Statistics Database | PJ | 0 | 0 | 0 | 0 | 0 | 0 | 43.6578 | 0 | 0 | 2.8314 | 0 | 0 | 378.8792 | 26.4835 | 0.006 | 50.9428 | 0.84889 | 0 | 0 | 0 | 0 | 0 | 3.0936 | 0 | 0 | 0 | 0 | 0 | 3.638e-15 | 96.2021 | 0
Heat total | HETC | Balance |  | Calculation | PJ | 0 | 0 | 0 | 0 | 0 | 0 | 1.0051 | 0 | 0 | 35.4471 | 0 | 2.465 | 48.282 | 0.014001 | -10.2133 | 4.1698 | -0.34991 | 0.22736 | 0 | 0 | 0 | 3.5527e-15 | 14.9848 | 0 | 0 | 0 | -133.6189 | 0 | -0.74991 | 29.5761 | 0
Heat total | HETC | Balance (%) |  | Calculation | % | 0% | 0% | 0% | 0% | 0% | 0% | 0.2195% | 0% | 0% | 45.05% | 0% | 9.748% | 1.075% | 0.002745% | -19.95% | 0.7444% | -0.02517% | 0.4285% | 0% | 0% | 0% | 1.56e-14% | 6.452% | 0% | 0% | 0% | -2.976% | 0% | -1.802% | 11.36% | 0%
Table 2 | Heat Balances - Generation disaggregated
Sector |  | Type |  | Source | Unit | AFE | AFN | AFW | AFZ | ANZ | ARG | ASC | ASE | ASO | ASR | BRA | CAN | CHN | ENE | ENW | EUE | EUW | GBR | IDN | IND | IRN | JPN | KOR | LAM | MEA | MEX | RUS | SAU | TUR | USA | ZAF
Description | Code | Description | Code |  |  | Eastern Africa | Northern Africa | Western Africa | Southern Africa | Australia and New Zealand | Argentina | Central Asia | Southeast Asia | South Asia | Asia Region | Brazil | Canada | China Mainland | Non-EU Eastern Europe | Non-EU Western Europe | Eastern Europe Union | Western Europe Union | United Kingdom | Indonesia | India | Islamic Republic of Iran | Japan | Korea | Latin America | Middle East | Mexico | Russian Federation | Saudi Arabia | Turkey | United States | South Africa
Centralized heat plants | PWRCOA | PWR Heating Plant Centralized: Coal Boiler - Existing | P-C-HPL-BL_COA00 | UNSD Energy Statistics Database | PJ | 0 | 0 | 0 | 0 | 0 | 0 | 41.3146 | 0 | 0 | 0 | 0 | 0.0026232 | 5469.5941 | 31.1366 | 0 | 85.2602 | 50.5438 | 0 | 0 | 0 | 0 | 0.005791 | 1.4411 | 0 | 0 | 0 | 0 | 0 | 0 | 0 | 0
Centralized heat plants | PWRCOL | PWR Heating Plant Centralized: Lignite Boiler - Existing | P-C-HPL-BL_COL00 | UNSD Energy Statistics Database | PJ | 0 | 0 | 0 | 0 | 0 | 0 | 4.1983 | 0 | 0 | 0 | 0 | 0 | 0 | 3.6887 | 0 | 23.8287 | 6.2131 | 0 | 0 | 0 | 0 | 0 | 0 | 0 | 0 | 0 | 0 | 0 | 0 | 0 | 0
Centralized heat plants | PWRDSL | PWR Heating Plant Centralized: Diesel Boiler - Existing | *Disabled | UNSD Energy Statistics Database | PJ
Centralized heat plants | PWRCRD | PWR Heating Plant Centralized: Crude oil Boiler - Existing | *Disabled | UNSD Energy Statistics Database | PJ
Centralized heat plants | PWROIL | PWR Heating Plant Centralized: Oil Boiler - Existing | P-C-HPL-BL_OIL00 | UNSD Energy Statistics Database | PJ | 0 | 0 | 0 | 0 | 0 | 0 | 0.60919 | 0 | 0 | 0 | 0 | 0.0073778 | 51.8027 | 6.8886 | 0.10931 | 4.4771 | 14.6372 | 0 | 0 | 0 | 0 | 0.12592 | 0.74929 | 0 | 0 | 0 | 0 | 0 | 0 | 0 | 0
Centralized heat plants | PWRGAS | PWR Heating Plant Centralized: Natural gas Boiler - Existing | P-C-HPL-BL_GAS00 | UNSD Energy Statistics Database | PJ | 0 | 0 | 0 | 0 | 0 | 0 | 13.1252 | 0 | 0 | 0 | 0 | 7.9956 | 0 | 226.5194 | 0.51701 | 66.9839 | 137.7839 | 0 | 0 | 0 | 0 | 13.2309 | 1.6989 | 0 | 0 | 0 | 0 | 0 | 0 | 0 | 0
Centralized heat plants | PWRBIO | PWR Heating Plant Centralized: Solid biofuels Boiler - Existing | P-C-HPL-BL_BIO00 | UNSD Energy Statistics Database | PJ | 0 | 0 | 0 | 0 | 0 | 0 | 0 | 0 | 0 | 0 | 0 | 0 | 46.8436 | 23.7314 | 0.41384 | 26.6887 | 84.6913 | 0 | 0 | 0 | 0 | 0 | 0.06485 | 0 | 0 | 0 | 0 | 0 | 0 | 0 | 0
Centralized heat plants | PWRBLQ | PWR Heating Plant Centralized: Liquid biofuels Boiler - Existing | P-C-HPL-BL_BLQ00 | UNSD Energy Statistics Database | PJ | 0 | 0 | 0 | 0 | 0 | 0 | 0 | 0 | 0 | 0 | 0 | 0 | 0 | 0 | 0 | 0.0081267 | 1.285 | 0 | 0 | 0 | 0 | 0 | 0 | 0 | 0 | 0 | 0 | 0 | 0 | 0 | 0
Centralized heat plants | PWRBGS | PWR Heating Plant Centralized: Biogas Boiler - Existing | P-C-HPL-BL_BGS00 | UNSD Energy Statistics Database | PJ | 0 | 0 | 0 | 0 | 0 | 0 | 0 | 0 | 0 | 0 | 0 | 0.35085 | 0 | 0.44235 | 0 | 1.3732 | 7.194 | 0 | 0 | 0 | 0 | 0 | 0.015373 | 0 | 0 | 0 | 0 | 0 | 0 | 0 | 0
Centralized heat plants | PWRWAS | PWR Heating Plant Centralized: Waste Boiler - Existing | P-C-HPL-BL_WAS00 | UNSD Energy Statistics Database | PJ | 0 | 0 | 0 | 0 | 0 | 0 | 0 | 0 | 0 | 0 | 0 | 0.64859 | 16.9241 | 0.22812 | 2.0743 | 3.1225 | 54.348 | 0 | 0 | 0 | 0 | 0 | 0.46386 | 0 | 0 | 0 | 0 | 0 | 0 | 0 | 0
Centralized heat plants | PWRGEO | PWR Heating Plant Centralized: Geothermal Boiler - Existing | P-C-HPL-BL_GEO00 | UNSD Energy Statistics Database | PJ | 0 | 0 | 0 | 0 | 0 | 0 | 0 | 0 | 0 | 0 | 0 | 0 | 0 | 0 | 23.1033 | 2.2899 | 8.2879 | 0 | 0 | 0 | 0 | 0 | 0 | 0 | 0 | 0 | 0 | 0 | 0 | 0 | 0
Centralized heat plants | PWRSOL | PWR Heating Plant Centralized: Solar Boiler - Existing | P-C-HPL-BL_SOL00 | UNSD Energy Statistics Database | PJ | 0 | 0 | 0 | 0 | 0 | 0 | 0 | 0 | 0 | 0 | 0 | 0 | 0 | 0 | 0.037 | 0.001 | 2.2643 | 0 | 0 | 0 | 0 | 0 | 0 | 0 | 0 | 0 | 0 | 0 | 0 | 0 | 0
Centralized heat plants | ELCC | PWR Heating Plant Centralized: Electricity Boiler - Existing | P-C-HPL-BL_ELC00 | UNSD Energy Statistics Database | PJ | 0 | 0 | 0 | 0 | 0 | 0 | 10.4917 | 0 | 0 | 0 | 0 | 0 | 0 | 0.787 | 1.5179 | 0.23618 | 28.2346 | 0 | 0 | 0 | 0 | 6.9482 | 0 | 0 | 0 | 0 | 14.6459 | 0 | 0 | 0 | 0
Centralized heat plants | HETC | PWR Heating Plant Centralized: Heat Boiler - Existing | P-C-HPL-BL_HET00 | UNSD Energy Statistics Database | PJ | 0 | 4.125 | 0.969 | 0 | 1.2672 | 0 | 0 | 0 | 0 | 0 | 0 | 0 | 0 | 25.1158 | 0 | 18.2915 | 64.1968 | 0 | 0 | 0 | 0 | 2.456 | 0 | 0 | 0 | 0 | 392.2892 | 0 | 15.9003 | 0 | 0
Decentralized heat plants | PWRCOA | PWR Heating Plant Decentralized: Coal Boiler - Existing | P-D-HPL-BL_COA00 | UNSD Energy Statistics Database | PJ | 0 | 0 | 0 | 0 | 0 | 0 | 0.68512 | 0 | 0 | 0 | 0 | 0.00052215 | 948.5081 | 9.0402 | 0 | 13.0407 | 5.6356 | 0.35938 | 0 | 0 | 0 | 0 | 7.638 | 0 | 0 | 0 | 362.5753 | 0 | 0.26577 | 0 | 0
Decentralized heat plants | PWRCOL | PWR Heating Plant Decentralized: Lignite Boiler - Existing | P-D-HPL-BL_COL00 | UNSD Energy Statistics Database | PJ | 0 | 0 | 0 | 0 | 0 | 0 | 0.06962 | 0 | 0 | 0 | 0 | 0 | 0 | 1.071 | 0 | 3.6446 | 0.69276 | 0 | 0 | 0 | 0 | 0 | 0 | 0 | 0 | 0 | 148.2668 | 0 | 0.481 | 0 | 0
Decentralized heat plants | PWRDSL | PWR Heating Plant Decentralized: Diesel Boiler - Existing | *Disabled | UNSD Energy Statistics Database | PJ
Decentralized heat plants | PWRCRD | PWR Heating Plant Decentralized: Crude oil Boiler - Existing | *Disabled | UNSD Energy Statistics Database | PJ
Decentralized heat plants | PWROIL | PWR Heating Plant Decentralized: Oil Boiler - Existing | P-D-HPL-BL_OIL00 | UNSD Energy Statistics Database | PJ | 0 | 0 | 0 | 0 | 0 | 0 | 0.010102 | 0 | 0 | 0 | 0 | 0.0014685 | 8.9833 | 2 | 0 | 0.68478 | 1.632 | 1.1575 | 0 | 0 | 0 | 0 | 3.9714 | 0 | 0 | 0 | 75.969 | 0 | 0.3689 | 0 | 0
Decentralized heat plants | PWRGAS | PWR Heating Plant Decentralized: Natural gas Boiler - Existing | P-D-HPL-BL_GAS00 | UNSD Energy Statistics Database | PJ | 0 | 0 | 0 | 0 | 0 | 0 | 0.21765 | 0 | 0 | 0 | 0 | 0.63607 | 0 | 65.7674 | 0 | 10.2453 | 15.3628 | 59.9044 | 0 | 0 | 0 | 0 | 9.0048 | 0 | 0 | 0 | 1619.0074 | 0 | 8.851 | 0 | 0
Decentralized heat plants | PWRBIO | PWR Heating Plant Decentralized: Solid biofuels Boiler - Existing | P-D-HPL-BL_BIO00 | UNSD Energy Statistics Database | PJ | 0 | 0 | 0 | 0 | 0 | 0 | 0 | 0 | 0 | 0 | 0 | 0 | 8.1234 | 6.8902 | 0 | 4.0821 | 9.443 | 4.103 | 0 | 0 | 0 | 0 | 0.34372 | 0 | 0 | 0 | 8.0634 | 0 | 0.13207 | 0 | 0
Decentralized heat plants | PWRBLQ | PWR Heating Plant Decentralized: Liquid biofuels Boiler - Existing | P-D-HPL-BL_BLQ00 | UNSD Energy Statistics Database | PJ | 0 | 0 | 0 | 0 | 0 | 0 | 0 | 0 | 0 | 0 | 0 | 0 | 0 | 0 | 0 | 0.001243 | 0.14328 | 0 | 0 | 0 | 0 | 0 | 0 | 0 | 0 | 0 | 0 | 0 | 0 | 0 | 0
Decentralized heat plants | PWRBGS | PWR Heating Plant Decentralized: Biogas Boiler - Existing | P-D-HPL-BL_BGS00 | UNSD Energy Statistics Database | PJ | 0 | 0 | 0 | 0 | 0 | 0 | 0 | 0 | 0 | 0 | 0 | 0.069837 | 0 | 0.12843 | 0 | 0.21003 | 0.80212 | 0 | 0 | 0 | 0 | 0 | 0.081483 | 0 | 0 | 0 | 0 | 0 | 0.98479 | 0 | 0
Decentralized heat plants | PWRWAS | PWR Heating Plant Decentralized: Waste Boiler - Existing | P-D-HPL-BL_WAS00 | UNSD Energy Statistics Database | PJ | 0 | 0 | 0 | 0 | 0 | 0 | 0 | 0 | 0 | 0 | 0 | 0.1291 | 2.9349 | 0.066233 | 0 | 0.47759 | 6.0598 | 1.3 | 0 | 0 | 0 | 0 | 2.4585 | 0 | 0 | 0 | 51.4712 | 0 | 0.42092 | 0 | 0
Decentralized heat plants | PWRGEO | PWR Heating Plant Decentralized: Geothermal Boiler - Existing | P-D-HPL-BL_GEO00 | UNSD Energy Statistics Database | PJ | 0 | 0 | 0 | 0 | 0 | 0 | 0 | 0 | 0 | 0 | 0 | 0 | 0 | 0 | 0 | 0.674 | 0.58925 | 0 | 0 | 0 | 0 | 0 | 0 | 0 | 0 | 0 | 0 | 0 | 0 | 0 | 0
Decentralized heat plants | PWRSOL | PWR Heating Plant Decentralized: Solar Boiler - Existing | P-D-HPL-BL_SOL00 | UNSD Energy Statistics Database | PJ | 0 | 0 | 0 | 0 | 0 | 0 | 0 | 0 | 0 | 0 | 0 | 0 | 0 | 0 | 0 | 0.001 | 0 | 0 | 0 | 0 | 0 | 0 | 0 | 0 | 5.7775 | 0 | 0 | 0 | 0 | 0 | 0
Centralized CHP | PWRCOA | PWR Combined heat & power Centralized: Coal Generic Plant - Existing | P-C-CHP-GP_COA00 | UNSD Energy Statistics Database | PJ | 0 | 0 | 0 | 0 | 0 | 0 | 371.6799 | 0 | 0 | 4.7145 | 0 | 0.012811 | 0 | 22.1999 | 0 | 169.7268 | 137.2199 | 0 | 0 | 0 | 0 | 0 | 33.296 | 0 | 0 | 0 | 370.2988 | 0 | 0.33911 | 60.8746 | 0
Centralized CHP | PWRCOL | PWR Combined heat & power Centralized: Lignite Generic Plant - Existing | P-C-CHP-GP_COL00 | UNSD Energy Statistics Database | PJ | 0 | 0 | 0 | 0 | 0 | 0 | 37.7691 | 0 | 0 | 0.042597 | 0 | 0 | 0 | 2.63 | 0 | 47.4356 | 16.8678 | 0 | 0 | 0 | 0 | 0 | 0 | 0 | 0 | 0 | 151.4252 | 0 | 0.61375 | 0.039541 | 0
Centralized CHP | PWRDSL | PWR Combined heat & power Centralized: Diesel Generic Plant - Existing | *Disabled | UNSD Energy Statistics Database | PJ | EUE: 0.68312
Centralized CHP | PWRCRD | PWR Combined heat & power Centralized: Crude oil Generic Plant - Existing | *Disabled | UNSD Energy Statistics Database | PJ | EUE: 0
Centralized CHP | PWROIL | PWR Combined heat & power Centralized: Oil Generic Plant - Existing | P-C-CHP-GP_OIL00 | UNSD Energy Statistics Database | PJ | 0 | 0 | 0 | 0 | 0 | 0 | 5.4805 | 0 | 0 | 0.32974 | 0 | 0.036031 | 0 | 4.9114 | 0.14563 | 8.9125 | 39.7381 | 0 | 0 | 0 | 0 | 0 | 17.3122 | 0 | 0 | 0 | 31.7836 | 0 | 0.47072 | 32.104 | 0
Centralized CHP | PWRGAS | PWR Combined heat & power Centralized: Natural gas Generic Plant - Existing | P-C-CHP-GP_GAS00 | UNSD Energy Statistics Database | PJ | 0 | 0 | 0 | 0 | 0 | 0 | 118.0788 | 0 | 0 | 0.012528 | 0 | 15.6062 | 0 | 161.5045 | 0.68878 | 133.3442 | 374.0652 | 0 | 0 | 0 | 0 | 0 | 39.2541 | 0 | 0 | 0 | 1653.4949 | 0 | 11.2938 | 360.5202 | 0
Centralized CHP | PWRBIO | PWR Combined heat & power Centralized: Solid biofuels Generic Plant - Existing | P-C-CHP-GP_BIO00 | UNSD Energy Statistics Database | PJ | 0 | 0 | 0 | 0 | 0 | 0 | 0 | 0 | 0 | 0.021973 | 0 | 0 | 0 | 0.33758 | 0.55133 | 53.129 | 229.9257 | 0 | 0 | 0 | 0 | 0 | 1.4984 | 0 | 0 | 0 | 0.038351 | 0 | 0.16852 | 32.3942 | 0
Centralized CHP | PWRBLQ | PWR Combined heat & power Centralized: Liquid biofuels Generic Plant - Existing | P-C-CHP-GP_BLQ00 | UNSD Energy Statistics Database | PJ | 0 | 0 | 0 | 0 | 0 | 0 | 0 | 0 | 0 | 0 | 0 | 0 | 0 | 0 | 0 | 0.016178 | 3.4887 | 0 | 0 | 0 | 0 | 0 | 0 | 0 | 0 | 0 | 0 | 0 | 0 | 0 | 0
Centralized CHP | PWRBGS | PWR Combined heat & power Centralized: Biogas Generic Plant - Existing | P-C-CHP-GP_BGS00 | UNSD Energy Statistics Database | PJ | 0 | 0 | 0 | 0 | 0 | 0 | 0 | 0 | 0 | 0 | 0 | 1.1056 | 0 | 0.31539 | 0 | 2.7336 | 19.5307 | 0 | 0 | 0 | 0 | 0 | 0.3552 | 0 | 0 | 0 | 0 | 0 | 1.2566 | 2.6672 | 0
Centralized CHP | PWRWAS | PWR Combined heat & power Centralized: Waste Generic Plant - Existing | P-C-CHP-GP_WAS00 | UNSD Energy Statistics Database | PJ | 0 | 0 | 0 | 0 | 0 | 0 | 0 | 0 | 0 | 0.10578 | 0 | 1.082 | 0 | 0.16265 | 2.7635 | 6.216 | 147.5477 | 0 | 0 | 0 | 0 | 0 | 2.5126 | 0 | 0 | 0 | 14.9951 | 0 | 0.10549 | 18.2984 | 0
Centralized CHP | PWRNUC | PWR Combined heat & power Centralized: Nuclear Generic Plant - Existing | P-C-CHP-GP_NUC00 | UNSD Energy Statistics Database | PJ | 0 | 0 | 0 | 0 | 0 | 0 | 0 | 0 | 0 | 0 | 0 | 0 | 0 | 6.476 | 0.75427 | 4.1191 | 0 | 0 | 0 | 0 | 0 | 0 | 0 | 0 | 0 | 0 | 14.0111 | 0 | 0 | 0 | 0
Centralized CHP | PWRGEO | PWR Combined heat & power Centralized: Geothermal Generic Plant - Existing | P-C-CHP-GP_GEO00 | UNSD Energy Statistics Database | PJ | 0 | 0 | 0 | 0 | 0 | 0 | 0 | 0 | 0 | 0 | 0 | 0 | 0 | 0 | 0.0003046 | 0 | 0 | 0 | 0 | 0 | 0 | 0 | 0 | 0 | 0 | 0 | 0 | 0 | 0 | 0 | 0
Decentralized CHP | PWRCOA | PWR Combined heat & power Decentralized: Coal Generic Plant - Existing | P-D-CHP-GP_COA00 | UNSD Energy Statistics Database | PJ | 0 | 0 | 0 | 0 | 0 | 0 | 0 | 0 | 0 | 121.5213 | 0 | 4.3668e-05 | 0 | 11.6015 | 0 | 14.0213 | 29.0589 | 0 | 0 | 0 | 0 | 0 | 47.6821 | 0 | 0 | 0 | 66.3343 | 0 | 0.35643 | 0 | 0
Decentralized CHP | PWRCOL | PWR Combined heat & power Decentralized: Lignite Generic Plant - Existing | P-D-CHP-GP_COL00 | UNSD Energy Statistics Database | PJ | 0 | 0 | 0 | 0 | 0 | 0 | 0 | 0 | 0 | 0.78971 | 0 | 0 | 0 | 1.3744 | 0 | 3.9187 | 3.5721 | 0 | 0 | 0 | 0 | 0 | 0 | 0 | 0 | 0 | 31.5577 | 0 | 0.64509 | 0 | 0
Decentralized CHP | PWRDSL | PWR Combined heat & power Decentralized: Diesel Generic Plant - Existing | *Disabled | UNSD Energy Statistics Database | PJ
Decentralized CHP | PWRCRD | PWR Combined heat & power Decentralized: Crude oil Generic Plant - Existing | *Disabled | UNSD Energy Statistics Database | PJ
Decentralized CHP | PWROIL | PWR Combined heat & power Decentralized: Oil Generic Plant - Existing | P-D-CHP-GP_OIL00 | UNSD Energy Statistics Database | PJ | 0 | 0 | 0 | 0 | 0 | 0 | 0 | 0 | 0 | 6.1131 | 0 | 0.00012282 | 0 | 1.5155 | 0.4994 | 0.73627 | 8.4153 | 0 | 0 | 0 | 0 | 0 | 24.7923 | 0 | 0 | 0 | 4.2301 | 0 | 0.49475 | 0 | 0
Decentralized CHP | PWRGAS | PWR Combined heat & power Decentralized: Natural gas Generic Plant - Existing | P-D-CHP-GP_GAS00 | UNSD Energy Statistics Database | PJ | 0 | 0 | 0 | 0 | 0 | 0 | 0 | 0 | 0 | 0.23226 | 0 | 0.053196 | 0 | 39.4145 | 2.3619 | 11.0157 | 79.2154 | 0 | 0 | 0 | 0 | 0 | 56.2145 | 0 | 0 | 0 | 336.6807 | 0 | 11.8704 | 0 | 0
Decentralized CHP | PWRBIO | PWR Combined heat & power Decentralized: Solid biofuels Generic Plant - Existing | P-D-CHP-GP_BIO00 | UNSD Energy Statistics Database | PJ | 0 | 0 | 0 | 0 | 0 | 0 | 0 | 0 | 0 | 0.40736 | 0 | 0 | 0 | 0.056824 | 1.8906 | 4.389 | 48.6911 | 0 | 0 | 0 | 0 | 0 | 2.1458 | 0 | 0 | 0 | 0.0033634 | 0 | 0.17713 | 0 | 0
Decentralized CHP | PWRBLQ | PWR Combined heat & power Decentralized: Liquid biofuels Generic Plant - Existing | P-D-CHP-GP_BLQ00 | UNSD Energy Statistics Database | PJ | 0 | 0 | 0 | 0 | 0 | 0 | 0 | 0 | 0 | 0 | 0 | 0 | 0 | 0 | 0 | 0.0013365 | 0.73879 | 0 | 0 | 0 | 0 | 0 | 0 | 0 | 0 | 0 | 0 | 0 | 0 | 0 | 0
Decentralized CHP | PWRBGS | PWR Combined heat & power Decentralized: Biogas Generic Plant - Existing | P-D-CHP-GP_BGS00 | UNSD Energy Statistics Database | PJ | 0 | 0 | 0 | 0 | 0 | 0 | 0 | 0 | 0 | 0 | 0 | 0.0058406 | 0 | 0.16482 | 0 | 0.22583 | 4.136 | 0 | 0 | 0 | 0 | 0 | 0.50867 | 0 | 0 | 0 | 0 | 0 | 1.3207 | 0 | 0
Decentralized CHP | PWRWAS | PWR Combined heat & power Decentralized: Waste Generic Plant - Existing | P-D-CHP-GP_WAS00 | UNSD Energy Statistics Database | PJ | 0 | 0 | 0 | 0 | 0 | 0 | 0 | 0 | 0 | 1.9611 | 0 | 0.0074649 | 0 | 0.047751 | 9.4766 | 0.51351 | 31.246 | 0 | 0 | 0 | 0 | 0 | 1.8566 | 0 | 0 | 0 | 1.3151 | 0 | 0.24621 | 0 | 0
Decentralized CHP | PWRNUC | PWR Combined heat & power Decentralized: Nuclear Generic Plant - Existing | P-D-CHP-GP_NUC00 | UNSD Energy Statistics Database | PJ | 0 | 0 | 0 | 0 | 0 | 0 | 0 | 0 | 0 | 0 | 0 | 0 | 0 | 0 | 0 | 0 | 0 | 0 | 0 | 0 | 0 | 0 | 0 | 0 | 0 | 0 | 0 | 0 | 0 | 0 | 0
Decentralized CHP | PWRGEO | PWR Combined heat & power Decentralized: Geothermal Generic Plant - Existing | P-D-CHP-GP_GEO00 | UNSD Energy Statistics Database | PJ | 0 | 0 | 0 | 0 | 0 | 0 | 0 | 0 | 0 | 0 | 0 | 0 | 0 | 0 | 0 | 0 | 0 | 0 | 0 | 0 | 0 | 0 | 0 | 0 | 0 | 0 | 0 | 0 | 0 | 0 | 0
Total heat generation | [5 empty] | 0 | 4.125 | 0.969 | 0 | 1.2672 | 0 | 603.7299 | 0 | 0 | 136.2519 | 0 | 27.7512 | 6553.7142 | 656.2141 | 46.9052 | 726.76 | 1673.4981 | 66.8242 | 0 | 0 | 0 | 22.7668 | 255.3598 | 0 | 5.7775 | 0 | 5348.4564 | 0 | 56.7635 | 506.898 | 0
Table 3 | Thermal power plants efficiencies
Sector |  | Type |  | Source | Unit | AFE | AFN | AFW | AFZ | ANZ | ARG | ASC | ASE | ASO | ASR | BRA | CAN | CHN | ENE | ENW | EUE | EUW | GBR | IDN | IND | IRN | JPN | KOR | LAM | MEA | MEX | RUS | SAU | TUR | USA | ZAF
Description | Code | Description | Code |  |  | Eastern Africa | Northern Africa | Western Africa | Southern Africa | Australia and New Zealand | Argentina | Central Asia | Southeast Asia | South Asia | Asia Region | Brazil | Canada | China Mainland | Non-EU Eastern Europe | Non-EU Western Europe | Eastern Europe Union | Western Europe Union | United Kingdom | Indonesia | India | Islamic Republic of Iran | Japan | Korea | Latin America | Middle East | Mexico | Russian Federation | Saudi Arabia | Turkey | United States | South Africa
Centralized heat plants | PWRCOA | PWR Heating Plant Centralized: Coal Boiler - Existing | P-C-HPL-BL_COA00 | Assumption | % | 82% | 82% | 82% | 82% | 82% | 82% | 82% | 82% | 82% | 82% | 82% | 82% | 82% | 82% | 82% | 82% | 82% | 82% | 82% | 82% | 82% | 82% | 82% | 82% | 82% | 82% | 82% | 82% | 82% | 82% | 82%
Centralized heat plants | PWRCOL | PWR Heating Plant Centralized: Lignite Boiler - Existing | P-C-HPL-BL_COL00 | Assumption | % | 79% | 79% | 79% | 79% | 79% | 79% | 79% | 79% | 79% | 79% | 79% | 79% | 79% | 79% | 79% | 79% | 79% | 79% | 79% | 79% | 79% | 79% | 79% | 79% | 79% | 79% | 79% | 79% | 79% | 79% | 79%
Centralized heat plants | PWRDSL | PWR Heating Plant Centralized: Diesel Boiler - Existing | *Disabled | Assumption | % | 86% | 86% | 86% | 86% | 86% | 86% | 86% | 86% | 86% | 86% | 86% | 86% | 86% | 86% | 86% | 86% | 86% | 86% | 86% | 86% | 86% | 86% | 86% | 86% | 86% | 86% | 86% | 86% | 86% | 86% | 86%
Centralized heat plants | PWRCRD | PWR Heating Plant Centralized: Crude oil Boiler - Existing | *Disabled | Assumption | % | 86% | 86% | 86% | 86% | 86% | 86% | 86% | 86% | 86% | 86% | 86% | 86% | 86% | 86% | 86% | 86% | 86% | 86% | 86% | 86% | 86% | 86% | 86% | 86% | 86% | 86% | 86% | 86% | 86% | 86% | 86%
Centralized heat plants | PWROIL | PWR Heating Plant Centralized: Oil Boiler - Existing | P-C-HPL-BL_OIL00 | Assumption | % | 86% | 86% | 86% | 86% | 86% | 86% | 86% | 86% | 86% | 86% | 86% | 86% | 86% | 86% | 86% | 86% | 86% | 86% | 86% | 86% | 86% | 86% | 86% | 86% | 86% | 86% | 86% | 86% | 86% | 86% | 86%
Centralized heat plants | PWRGAS | PWR Heating Plant Centralized: Natural gas Boiler - Existing | P-C-HPL-BL_GAS00 | Assumption | % | 89% | 89% | 89% | 89% | 89% | 89% | 89% | 89% | 89% | 89% | 89% | 89% | 89% | 89% | 89% | 89% | 89% | 89% | 89% | 89% | 89% | 89% | 89% | 89% | 89% | 89% | 89% | 89% | 89% | 89% | 89%
Centralized heat plants | PWRBIO | PWR Heating Plant Centralized: Solid biofuels Boiler - Existing | P-C-HPL-BL_BIO00 | Assumption | % | 35% | 35% | 35% | 35% | 35% | 35% | 35% | 35% | 35% | 35% | 35% | 35% | 35% | 35% | 35% | 35% | 35% | 35% | 35% | 35% | 35% | 35% | 35% | 35% | 35% | 35% | 35% | 35% | 35% | 35% | 35%
Centralized heat plants | PWRBLQ | PWR Heating Plant Centralized: Liquid biofuels Boiler - Existing | P-C-HPL-BL_BLQ00 | Assumption | % | 82% | 82% | 82% | 82% | 82% | 82% | 82% | 82% | 82% | 82% | 82% | 82% | 82% | 82% | 82% | 82% | 82% | 82% | 82% | 82% | 82% | 82% | 82% | 82% | 82% | 82% | 82% | 82% | 82% | 82% | 82%
Centralized heat plants | PWRBGS | PWR Heating Plant Centralized: Biogas Boiler - Existing | P-C-HPL-BL_BGS00 | Assumption | % | 82% | 82% | 82% | 82% | 82% | 82% | 82% | 82% | 82% | 82% | 82% | 82% | 82% | 82% | 82% | 82% | 82% | 82% | 82% | 82% | 82% | 82% | 82% | 82% | 82% | 82% | 82% | 82% | 82% | 82% | 82%
Centralized heat plants | PWRWAS | PWR Heating Plant Centralized: Waste Boiler - Existing | P-C-HPL-BL_WAS00 | Assumption | % | 82% | 82% | 82% | 82% | 82% | 82% | 82% | 82% | 82% | 82% | 82% | 82% | 82% | 82% | 82% | 82% | 82% | 82% | 82% | 82% | 82% | 82% | 82% | 82% | 82% | 82% | 82% | 82% | 82% | 82% | 82%
Centralized heat plants | PWRGEO | PWR Heating Plant Centralized: Geothermal Boiler - Existing | P-C-HPL-BL_GEO00 | Assumption | % | 10% | 10% | 10% | 10% | 10% | 10% | 10% | 10% | 10% | 10% | 10% | 10% | 10% | 10% | 10% | 10% | 10% | 10% | 10% | 10% | 10% | 10% | 10% | 10% | 10% | 10% | 10% | 10% | 10% | 10% | 10%
Centralized heat plants | PWRSOL | PWR Heating Plant Centralized: Solar Boiler - Existing | P-C-HPL-BL_SOL00 | Assumption | % | 100% | 100% | 100% | 100% | 100% | 100% | 100% | 100% | 100% | 100% | 100% | 100% | 100% | 100% | 100% | 100% | 100% | 100% | 100% | 100% | 100% | 100% | 100% | 100% | 100% | 100% | 100% | 100% | 100% | 100% | 100%
Centralized heat plants | ELCC | PWR Heating Plant Centralized: Electricity Boiler - Existing | P-C-HPL-BL_ELC00 | Assumption | % | 99% | 99% | 99% | 99% | 99% | 99% | 99% | 99% | 99% | 99% | 99% | 99% | 99% | 99% | 99% | 99% | 99% | 99% | 99% | 99% | 99% | 99% | 99% | 99% | 99% | 99% | 99% | 99% | 99% | 99% | 99%
Centralized heat plants | HETC | PWR Heating Plant Centralized: Heat Boiler - Existing | P-C-HPL-BL_HET00 | Assumption | % | 100% | 100% | 100% | 100% | 100% | 100% | 100% | 100% | 100% | 100% | 100% | 100% | 100% | 100% | 100% | 100% | 100% | 100% | 100% | 100% | 100% | 100% | 100% | 100% | 100% | 100% | 100% | 100% | 100% | 100% | 100%
Decentralized heat plants | PWRCOA | PWR Heating Plant Decentralized: Coal Boiler - Existing | P-D-HPL-BL_COA00 | Assumption | % | 82% | 82% | 82% | 82% | 82% | 82% | 82% | 82% | 82% | 82% | 82% | 82% | 82% | 82% | 82% | 82% | 82% | 82% | 82% | 82% | 82% | 82% | 82% | 82% | 82% | 82% | 82% | 82% | 82% | 82% | 82%
Decentralized heat plants | PWRCOL | PWR Heating Plant Decentralized: Lignite Boiler - Existing | P-D-HPL-BL_COL00 | Assumption | % | 79% | 79% | 79% | 79% | 79% | 79% | 79% | 79% | 79% | 79% | 79% | 79% | 79% | 79% | 79% | 79% | 79% | 79% | 79% | 79% | 79% | 79% | 79% | 79% | 79% | 79% | 79% | 79% | 79% | 79% | 79%
Decentralized heat plants | PWRDSL | PWR Heating Plant Decentralized: Diesel Boiler - Existing | *Disabled | Assumption | % | 86% | 86% | 86% | 86% | 86% | 86% | 86% | 86% | 86% | 86% | 86% | 86% | 86% | 86% | 86% | 86% | 86% | 86% | 86% | 86% | 86% | 86% | 86% | 86% | 86% | 86% | 86% | 86% | 86% | 86% | 86%
Decentralized heat plants | PWRCRD | PWR Heating Plant Decentralized: Crude oil Boiler - Existing | *Disabled | Assumption | % | 86% | 86% | 86% | 86% | 86% | 86% | 86% | 86% | 86% | 86% | 86% | 86% | 86% | 86% | 86% | 86% | 86% | 86% | 86% | 86% | 86% | 86% | 86% | 86% | 86% | 86% | 86% | 86% | 86% | 86% | 86%
Decentralized heat plants | PWROIL | PWR Heating Plant Decentralized: Oil Boiler - Existing | P-D-HPL-BL_OIL00 | Assumption | % | 86% | 86% | 86% | 86% | 86% | 86% | 86% | 86% | 86% | 86% | 86% | 86% | 86% | 86% | 86% | 86% | 86% | 86% | 86% | 86% | 86% | 86% | 86% | 86% | 86% | 86% | 86% | 86% | 86% | 86% | 86%
Decentralized heat plants | PWRGAS | PWR Heating Plant Decentralized: Natural gas Boiler - Existing | P-D-HPL-BL_GAS00 | Assumption | % | 89% | 89% | 89% | 89% | 89% | 89% | 89% | 89% | 89% | 89% | 89% | 89% | 89% | 89% | 89% | 89% | 89% | 89% | 89% | 89% | 89% | 89% | 89% | 89% | 89% | 89% | 89% | 89% | 89% | 89% | 89%
Decentralized heat plants | PWRBIO | PWR Heating Plant Decentralized: Solid biofuels Boiler - Existing | P-D-HPL-BL_BIO00 | Assumption | % | 35% | 35% | 35% | 35% | 35% | 35% | 35% | 35% | 35% | 35% | 35% | 35% | 35% | 35% | 35% | 35% | 35% | 35% | 35% | 35% | 35% | 35% | 35% | 35% | 35% | 35% | 35% | 35% | 35% | 35% | 35%
Decentralized heat plants | PWRBLQ | PWR Heating Plant Decentralized: Liquid biofuels Boiler - Existing | P-D-HPL-BL_BLQ00 | Assumption | % | 82% | 82% | 82% | 82% | 82% | 82% | 82% | 82% | 82% | 82% | 82% | 82% | 82% | 82% | 82% | 82% | 82% | 82% | 82% | 82% | 82% | 82% | 82% | 82% | 82% | 82% | 82% | 82% | 82% | 82% | 82%
Decentralized heat plants | PWRBGS | PWR Heating Plant Decentralized: Biogas Boiler - Existing | P-D-HPL-BL_BGS00 | Assumption | % | 82% | 82% | 82% | 82% | 82% | 82% | 82% | 82% | 82% | 82% | 82% | 82% | 82% | 82% | 82% | 82% | 82% | 82% | 82% | 82% | 82% | 82% | 82% | 82% | 82% | 82% | 82% | 82% | 82% | 82% | 82%
Decentralized heat plants | PWRWAS | PWR Heating Plant Decentralized: Waste Boiler - Existing | P-D-HPL-BL_WAS00 | Assumption | % | 82% | 82% | 82% | 82% | 82% | 82% | 82% | 82% | 82% | 82% | 82% | 82% | 82% | 82% | 82% | 82% | 82% | 82% | 82% | 82% | 82% | 82% | 82% | 82% | 82% | 82% | 82% | 82% | 82% | 82% | 82%
Decentralized heat plants | PWRGEO | PWR Heating Plant Decentralized: Geothermal Boiler - Existing | P-D-HPL-BL_GEO00 | Assumption | % | 10% | 10% | 10% | 10% | 10% | 10% | 10% | 10% | 10% | 10% | 10% | 10% | 10% | 10% | 10% | 10% | 10% | 10% | 10% | 10% | 10% | 10% | 10% | 10% | 10% | 10% | 10% | 10% | 10% | 10% | 10%
Decentralized heat plants | PWRSOL | PWR Heating Plant Decentralized: Solar Boiler - Existing | P-D-HPL-BL_SOL00 | Assumption | % | 100% | 100% | 100% | 100% | 100% | 100% | 100% | 100% | 100% | 100% | 100% | 100% | 100% | 100% | 100% | 100% | 100% | 100% | 100% | 100% | 100% | 100% | 100% | 100% | 100% | 100% | 100% | 100% | 100% | 100% | 100%
Table 4 | Heat to Power Ratios
Centralized CHP | PWRCOA | PWR Combined heat & power Centralized: Coal Generic Plant - Existing | P-C-CHP-GP_COA00 | Calculation | PJ | ANZ: 0; ASC: 1.2486; ASR: 0.55009; BRA: 0; CHN: 0; ENE: 0.56346; EUE: 0.70141; EUW: 0.92299; KOR: 0.48715; RUS: 1.4687; TUR: 0.38357; USA: 0.95458
Centralized CHP | PWRCOL | PWR Combined heat & power Centralized: Lignite Generic Plant - Existing | P-C-CHP-GP_COL00 | Calculation | PJ | ANZ: 0; ASC: 1.7286; ENE: 0.15137; EUE: 0.2315; EUW: 0.30406; RUS: 0.73825; TUR: 0.61485; USA: 68.3596
Centralized CHP | PWRDSL | PWR Combined heat & power Centralized: Diesel Generic Plant - Existing | *Disabled | Calculation | PJ
Centralized CHP | PWRCRD | PWR Combined heat & power Centralized: Crude oil Generic Plant - Existing | *Disabled | Calculation | PJ
Centralized CHP | PWROIL | PWR Combined heat & power Centralized: Oil Generic Plant - Existing | P-C-CHP-GP_OIL00 | Calculation | PJ | ANZ: 0; ASC: 0.52166; ASR: 0.77278; BRA: 0; CAN: 0.38562; ENE: 1.6881; ENW: 0; EUE: 0.5888; EUW: 0.81956; KOR: 0.92686; MEA: 0; RUS: 9.9287; TUR: 1.3284; USA: 2.9949
Centralized CHP | PWRGAS | PWR Combined heat & power Centralized: Natural gas Generic Plant - Existing | P-C-CHP-GP_GAS00 | Calculation | PJ | ANZ: 0; ASC: 0.39615; ASE: 0; ASR: 0.032342; BRA: 0; CAN: 0.31471; CHN: 0; ENE: 2.0692; ENW: 2.8861; EUE: 1.5174; EUW: 0.61058; KOR: 0.29015; MEA: 0; RUS: 1.2922; TUR: 0.69222; USA: 0.64546
Centralized CHP | PWRBIO | PWR Combined heat & power Centralized: Solid biofuels Generic Plant - Existing | P-C-CHP-GP_BIO00 | Calculation | PJ | ANZ: 0; ASR: 0.64548; BRA: 0; ENE: 150.3633; ENW: 2.6035; EUE: 1.834; EUW: 2.5675; KOR: 0.76845; LAM: 0; RUS: 644.197; TUR: 1.2117; USA: 0.53754
Centralized CHP | PWRBLQ | PWR Combined heat & power Centralized: Liquid biofuels Generic Plant - Existing | P-C-CHP-GP_BLQ00 | Calculation | PJ | ASE: 0; ASR: 0; EUE: 0.64022; EUW: 0.72689; USA: 0
Centralized CHP | PWRBGS | PWR Combined heat & power Centralized: Biogas Generic Plant - Existing | P-C-CHP-GP_BGS00 | Calculation | PJ | ANZ: 0; ASR: 0; BRA: 0; CAN: 4.6495; ENE: 0.32475; ENW: 0; EUE: 0.15725; EUW: 0.23183; KOR: 0.57986; LAM: 0; TUR: 0.85491; USA: 0.72338
Centralized CHP | PWRWAS | PWR Combined heat & power Centralized: Waste Generic Plant - Existing | P-C-CHP-GP_WAS00 | Calculation | PJ | ASR: 0.16625; CAN: 8.7826; ENE: 1.72; ENW: 1.6771; EUE: 1.5606; EUW: 2.3371; KOR: 12.7962; LAM: 0; RUS: 10.5169; TUR: 15.2749; USA: 1.7124
Centralized CHP | PWRNUC | PWR Combined heat & power Centralized: Nuclear Generic Plant - Existing | P-C-CHP-GP_NUC00 | Calculation | PJ | ENE: 1.1932; ENW: 5.3695; EUE: 0.11378; RUS: 1.1084
Centralized CHP | PWRGEO | PWR Combined heat & power Centralized: Geothermal Generic Plant - Existing | P-C-CHP-GP_GEO00 | Calculation | PJ | ANZ: 0; ASR: 0; ENW: 0.0001478
Decentralized CHP | PWRCOA | PWR Combined heat & power Decentralized: Coal Generic Plant - Existing | P-D-CHP-GP_COA00 | Calculation | PJ | ANZ: 0; ASC: 0; ASR: 0.70226; BRA: 0; CHN: 0; ENE: 1.7494; EUE: 0.34353; EUW: 0.30982; GBR: 0; KOR: 0.94414; RUS: 3.4901; TUR: 0.17273; USA: 0
Decentralized CHP | PWRCOL | PWR Combined heat & power Decentralized: Lignite Generic Plant - Existing | P-D-CHP-GP_COL00 | Calculation | PJ | ANZ: 0; ASC: 0; ENE: 0.46994; EUE: 0.11338; EUW: 0.10206; RUS: 1.7543; TUR: 0.27688; USA: 0
Decentralized CHP | PWRDSL | PWR Combined heat & power Decentralized: Diesel Generic Plant - Existing | *Disabled | Calculation | PJ
Decentralized CHP | PWRCRD | PWR Combined heat & power Decentralized: Crude oil Generic Plant - Existing | *Disabled | Calculation | PJ
Decentralized CHP | PWROIL | PWR Combined heat & power Decentralized: Oil Generic Plant - Existing | P-D-CHP-GP_OIL00 | Calculation | PJ | ANZ: 0; ASC: 0; ASR: 0.70955; BRA: 0; CAN: 0.19052; ENE: 5.241; ENW: 0; EUE: 0.28837; EUW: 0.2751; GBR: 0; KOR: 1.7963; MEA: 0; MEX: 0; RUS: 23.5933; TUR: 0.59821; USA: 0
Decentralized CHP | PWRGAS | PWR Combined heat & power Decentralized: Natural gas Generic Plant - Existing | P-D-CHP-GP_GAS00 | Calculation | PJ |  | 0 |  |  | 0 |  | 0 | 0 |  | 0.029696 | 0 | 0.15548 | 0 | 6.4241 | 2.3061 | 0.74319 | 0.20495 | 0 |  |  |  |  | 0.56234 |  | 0 | 0 | 3.0705 |  | 0.31172 | 0
Decentralized CHP | PWRBIO | PWR Combined heat & power Decentralized: Solid biofuels Generic Plant - Existing | P-D-CHP-GP_BIO00 | Calculation | PJ | AFN: 0; ANZ: 0; ASR: 0.59267; BRA: 0; ENE: 466.83; ENW: 2.0803; EUE: 0.89824; EUW: 0.86182; GBR: 0; KOR: 1.4893; LAM: 0; MEX: 0; RUS: 1530.7926; TUR: 0.54567; USA: 0; ZAF: 0
Decentralized CHP | PWRBLQ | PWR Combined heat & power Decentralized: Liquid biofuels Generic Plant - Existing | P-D-CHP-GP_BLQ00 | Calculation | PJ | ASE: 0; ASR: 0; EUE: 0.31356; EUW: 0.24399; USA: 0
Decentralized CHP | PWRBGS | PWR Combined heat & power Decentralized: Biogas Generic Plant - Existing | P-D-CHP-GP_BGS00 | Calculation | PJ | ANZ: 0; ASR: 0; BRA: 0; CAN: 2.2971; ENE: 1.0083; ENW: 0; EUE: 0.077016; EUW: 0.077819; GBR: 0; KOR: 1.1238; LAM: 0; MEX: 0; TUR: 0.38498; USA: 0
Decentralized CHP | PWRWAS | PWR Combined heat & power Decentralized: Waste Generic Plant - Existing | P-D-CHP-GP_WAS00 | Calculation | PJ | ASR: 0.15264; CAN: 4.3391; ENE: 5.3401; ENW: 1.34; EUE: 0.76432; EUW: 0.78448; GBR: 0; KOR: 24.8001; LAM: 0; RUS: 24.9912; TUR: 6.8785; USA: 0
Decentralized CHP | PWRNUC | PWR Combined heat & power Decentralized: Nuclear Generic Plant - Existing | P-D-CHP-GP_NUC00 | Calculation | PJ | ENE: 0; ENW: 0; EUE: 0; RUS: 0
Decentralized CHP | PWRGEO | PWR Combined heat & power Decentralized: Geothermal Generic Plant - Existing | P-D-CHP-GP_GEO00 | Calculation | PJ | ANZ: 0; ASR: 0; ENW: 0
Desired max heat to power ratio | 3
Adjustment of heat generation: The values in this table should are added to the original heat generation values to adjust the heat to power ratios reasonably. For consistency, this additional generation is added also to the demand.
Centralized CHP | PWRCOA | Combined heat & power - Centralized-Coal - Existing | P-C-CHP-GP_COA00 | UNSD Energy Statistics Database | PJ | ANZ: 0; ASC: 0; ASR: 0; BRA: 0; CHN: 0; ENE: 0; EUE: 0; EUW: 0; KOR: 0; RUS: 0; TUR: 0; USA: 0
Centralized CHP | PWRCOL | Combined heat & power - Centralized-Lignite - Existing | P-C-CHP-GP_COL00 | UNSD Energy Statistics Database | PJ | ANZ: 0; ASC: 0; ENE: 0; EUE: 0; EUW: 0; RUS: 0; TUR: 0; USA: -0.86146
Centralized CHP | PWRDSL | Combined heat & power - Centralized-Diesel - Existing | *Disabled | UNSD Energy Statistics Database | PJ
Centralized CHP | PWRCRD | Combined heat & power - Centralized-Crude oil - Existing | *Disabled | UNSD Energy Statistics Database | PJ
Centralized CHP | PWROIL | Combined heat & power - Centralized-Other oil - Existing | P-C-CHP-GP_OIL00 | UNSD Energy Statistics Database | PJ | ANZ: 0; ASC: 0; ASR: 0; BRA: 0; CAN: 0; ENE: 0; ENW: 0; EUE: 0; EUW: 0; KOR: 0; MEA: 0; RUS: -45.8037; TUR: 0; USA: 0
Centralized CHP | PWRGAS | Combined heat & power - Centralized-Natural gas - Existing | P-C-CHP-GP_GAS00 | UNSD Energy Statistics Database | PJ | ANZ: 0; ASC: 0; ASE: 0; ASR: 0; BRA: 0; CAN: 0; CHN: 0; ENE: 0; ENW: 0; EUE: 0; EUW: 0; KOR: 0; MEA: 0; RUS: 0; TUR: 0; USA: 0
Centralized CHP | PWRBIO | Combined heat & power - Centralized-Solid biofuels - Existing | P-C-CHP-GP_BIO00 | UNSD Energy Statistics Database | PJ | ANZ: 0; ASR: 0; BRA: 0; ENE: -16.5825; ENW: 0; EUE: 0; EUW: 0; KOR: 0; LAM: 0; RUS: -8.1968; TUR: 0; USA: 0
Centralized CHP | PWRBLQ | Combined heat & power - Centralized-Liquid biofuels - Existing | P-C-CHP-GP_BLQ00 | UNSD Energy Statistics Database | PJ | ASE: 0; ASR: 0; EUE: 0; EUW: 0; USA: 0
Centralized CHP | PWRBGS | Combined heat & power - Centralized-Biogas - Existing | P-C-CHP-GP_BGS00 | UNSD Energy Statistics Database | PJ | ANZ: 0; ASR: 0; BRA: 0; CAN: -0.60789; ENE: 0; ENW: 0; EUE: 0; EUW: 0; KOR: 0; LAM: 0; TUR: 0; USA: 0
Centralized CHP | PWRWAS | Combined heat & power - Centralized-Waste - Existing | P-C-CHP-GP_WAS00 | UNSD Energy Statistics Database | PJ | ASR: 0; CAN: -2.0855; ENE: 0; ENW: 0; EUE: 0; EUW: 0; KOR: -8.2048; LAM: 0; RUS: -37.5724; TUR: -0.43161; USA: 0
Centralized CHP | PWRNUC | Combined heat & power - Centralized-Nuclear - Existing | P-C-CHP-GP_NUC00 | UNSD Energy Statistics Database | PJ | ENE: 0; ENW: -0.59573; EUE: 0; RUS: 0
Centralized CHP | PWRGEO | Combined heat & power - Centralized-Geothermal energy - Existing | P-C-CHP-GP_GEO00 | UNSD Energy Statistics Database | PJ | ANZ: 0; ASR: 0; ENW: 0
Decentralized CHP | PWRCOA | Combined heat & power - Decentralized-Coal - Existing | P-D-CHP-GP_COA00 | UNSD Energy Statistics Database | PJ | ANZ: 0; ASC: 0; ASR: 0; BRA: 0; CHN: 0; ENE: 0; EUE: 0; EUW: 0; GBR: 0; KOR: 0; RUS: -10.8378; TUR: 0; USA: 0
Decentralized CHP | PWRCOL | Combined heat & power - Decentralized-Lignite - Existing | P-D-CHP-GP_COL00 | UNSD Energy Statistics Database | PJ | ANZ: 0; ASC: 0; ENE: 0; EUE: 0; EUW: 0; RUS: 0; TUR: 0; USA: 0
Decentralized CHP | PWRDSL | Combined heat & power - Decentralized-Diesel - Existing | *Disabled | UNSD Energy Statistics Database | PJ
Decentralized CHP | PWRCRD | Combined heat & power - Decentralized-Crude oil - Existing | *Disabled | UNSD Energy Statistics Database | PJ
Decentralized CHP | PWROIL | Combined heat & power - Decentralized-Other oil - Existing | P-D-CHP-GP_OIL00 | UNSD Energy Statistics Database | PJ | ANZ: 0; ASC: 0; ASR: 0; BRA: 0; CAN: 0; ENE: -1.0511; ENW: 0; EUE: 0; EUW: 0; GBR: 0; KOR: 0; MEA: 0; MEX: 0; RUS: -11.9395; TUR: 0; USA: 0
Decentralized CHP | PWRGAS | Combined heat & power - Decentralized-Natural gas - Existing | P-D-CHP-GP_GAS00 | UNSD Energy Statistics Database | PJ |  | 0 |  |  | 0 |  | 0 | 0 |  | 0 | 0 | 0 | 0 | -44.987 | 0 | 0 | 0 | 0 |  |  |  |  | 0 |  | 0 | 0 | -7.9155 |  | 0 | 0
Decentralized CHP | PWRBIO | Combined heat & power - Decentralized-Solid biofuels - Existing | P-D-CHP-GP_BIO00 | UNSD Energy Statistics Database | PJ | AFN: 0; ANZ: 0; ASR: 0; BRA: 0; ENE: -8.7855; ENW: 0; EUE: 0; EUW: 0; GBR: 0; KOR: 0; LAM: 0; MEX: 0; RUS: -1.7129; TUR: 0; USA: 0; ZAF: 0
Decentralized CHP | PWRBLQ | Combined heat & power - Decentralized-Liquid biofuels - Existing | P-D-CHP-GP_BLQ00 | UNSD Energy Statistics Database | PJ | ASE: 0; ASR: 0; EUE: 0; EUW: 0; USA: 0
Decentralized CHP | PWRBGS | Combined heat & power - Decentralized-Biogas - Existing | P-D-CHP-GP_BGS00 | UNSD Energy Statistics Database | PJ | ANZ: 0; ASR: 0; BRA: 0; CAN: 0; ENE: 0; ENW: 0; EUE: 0; EUW: 0; GBR: 0; KOR: 0; LAM: 0; MEX: 0; TUR: 0; USA: 0
Decentralized CHP | PWRWAS | Combined heat & power - Decentralized-Waste - Existing | P-D-CHP-GP_WAS00 | UNSD Energy Statistics Database | PJ | ASR: 0; CAN: -0.0033321; ENE: -0.037247; ENW: 0; EUE: 0; EUW: 0; GBR: 0; KOR: -13.4915; LAM: 0; RUS: -9.6402; TUR: -0.31831; USA: 0
Decentralized CHP | PWRNUC | Combined heat & power - Decentralized-Nuclear - Existing | P-D-CHP-GP_NUC00 | UNSD Energy Statistics Database | PJ | ENE: 0; ENW: 0; EUE: 0; RUS: 0
Decentralized CHP | PWRGEO | Combined heat & power - Decentralized-Geothermal energy - Existing | P-D-CHP-GP_GEO00 | UNSD Energy Statistics Database | PJ | ANZ: 0; ASR: 0; ENW: 0
Total heat generation | [5 empty] | 0 | 0 | 0 | 0 | 0 | 0 | 0 | 0 | 0 | 0 | 0 | -2.6968 | 0 | -71.4434 | -0.59573 | 0 | 0 | 0 | 0 | 0 | 0 | 0 | -21.6963 | 0 | 0 | 0 | -133.6189 | 0 | -0.74991 | -0.86146 | 0

## Key inputs_BY Capacities
Plant capacities
Technology |  | Source | Unit | AFE | AFN | AFW | AFZ | ANZ | ARG | ASC | ASE | ASO | ASR | BRA | CAN | CHN | ENE | ENW | EUE | EUW | GBR | IDN | IND | IRN | JPN | KOR | LAM | MEA | MEX | RUS | SAU | TUR | USA | ZAF
Description | Code |  |  | Eastern Africa | Northern Africa | Western Africa | Southern Africa | Australia and New Zealand | Argentina | Central Asia | Southeast Asia | South Asia | Asia Region | Brazil | Canada | China Mainland | Non-EU Eastern Europe | Non-EU Western Europe | Eastern Europe Union | Western Europe Union | United Kingdom | Indonesia | India | Islamic Republic of Iran | Japan | Korea | Latin America | Middle East | Mexico | Russian Federation | Saudi Arabia | Turkey | United States | South Africa
PWR Thermal electricity plant Centralized: Coal Generic Plant - Existing | P-C-THE-GP_COA00 | Elaborations from IRENASTAT | GW | 0.38375 | 4.1327 | 1.7997 | 1.4732 | 17.9125 | 0.37695 | 1.0893 | 30.7312 | 1.138 | 13.3159 | 0.84545 | 5.5345 | 357.1521 | 5.8767 | 0 | 2.5633 | 27.2396 | 2.5692 | 29.6058 | 201.7014 | 0.10306 | 48.5453 | 36.5007 | 7.0761 | 4.1668 | 3.8746 | 0 | 0 | 10.1053 | 219.4886 | 37.8642
PWR Thermal electricity plant Centralized: Lignite Generic Plant - Existing | P-C-THE-GP_COL00 | Elaborations from IRENASTAT | GW | 0 | 0 | 0 | 0 | 5.1716 | 0 | 0.077157 | 1.9875 | 0 | 1.551 | 0 | 1.7125 | 0 | 6.7352 | 0 | 9.9312 | 21.239 | 0 | 0 | 6.2442 | 0 | 0 | 0 | 0 | 0 | 0 | 0 | 0 | 7.2262 | 17.7902 | 0
PWR Thermal electricity plant Centralized: Oil Generic Plant - Existing | P-C-THE-GP_OIL00 | Elaborations from IRENASTAT | GW | 3.5263 | 11.709 | 2.5613 | 4.1536 | 1.9561 | 1.5496 | 4.7426 | 6.5994 | 5.1606 | 4.1457 | 3.0163 | 4.4701 | 2.4194 | 0.096729 | 0.0028874 | 3.5393 | 7.55 | 0.37185 | 6.5502 | 13.4385 | 8.0727 | 36.8449 | 1.0493 | 22.0053 | 28.0987 | 11.5133 | 0 | 15.2389 | 0.00025841 | 30.7282 | 2.2866
PWR Thermal electricity plant Centralized: Natural gas Generic Plant - Existing | P-C-THE-GP_GAS00 | Elaborations from IRENASTAT | GW | 0.019749 | 71.8499 | 11.8761 | 14.7004 | 14.374 | 19.4745 | 33.1871 | 34.5289 | 8.3762 | 16.3552 | 4.3883 | 10.1898 | 24.7832 | 8.1883 | 0.021495 | 5.4129 | 52.1296 | 34.3326 | 15.5293 | 28.6963 | 80.7766 | 41.7863 | 24.4435 | 18.7491 | 111.653 | 52.5732 | 0 | 45.406 | 24.0523 | 371.2606 | 0
PWR Thermal electricity plant Centralized: Solid biofuels Generic Plant - Existing | P-C-THE-GP_BIO00 | Elaborations from IRENASTAT | GW | 0.64749 | 0 | 0.21058 | 0.20441 | 0.12451 | 0.35189 | 0.4088 | 4.2768 | 0.04636 | 0.026599 | 0.061743 | 1.8527 | 7.3788 | 0.058274 | 0 | 0.74685 | 4.3339 | 4.0292 | 0 | 8.5832 | 0 | 3.3087 | 1.4864 | 2.0173 | 0 | 0.5492 | 0 | 0 | 0.089534 | 2.1854 | 0.19621
PWR Thermal electricity plant Centralized: Liquid biofuels Generic Plant - Existing | P-C-THE-GP_BLQ00 | Elaborations from IRENASTAT | GW | 0 | 0 | 0 | 0 | 0 | 0 | 0 | 0 | 0 | 0 | 0.097924 | 0 | 0 | 0 | 0 | 4.3959e-05 | 0.93867 | 0 | 0.58205 | 0 | 0 | 0 | 0.34475 | 0 | 0 | 0 | 0 | 0 | 0.01792 | 0.04209 | 0
PWR Thermal electricity plant Centralized: Biogas Generic Plant - Existing | P-C-THE-GP_BGS00 | Elaborations from IRENASTAT | GW | 0.0077841 | 0 | 0.00039833 | 0 | 0.17005 | 0 | 0.011692 | 0.54772 | 0 | 0.0014682 | 0.073157 | 0.092942 | 0 | 0.025475 | 1.4981e-05 | 0.054711 | 2.0776 | 1.1737 | 0 | 0 | 0.010267 | 0.052816 | 0.067698 | 0.078857 | 0.054753 | 0.070227 | 0 | 0 | 0.15437 | 1.9936 | 0
PWR Thermal electricity plant Centralized: Waste Generic Plant - Existing | P-C-THE-GP_WAS00 | Elaborations from IRENASTAT | GW | 0 | 0 | 0 | 0 | 0 | 0 | 0.042523 | 0.26078 | 0 | 0 | 0 | 0.031937 | 4.204 | 0.0010981 | 0 | 0.026381 | 1.8824 | 1.1545 | 0 | 0 | 0 | 3.0864 | 0.12118 | 0 | 0 | 0.021088 | 0 | 0 | 0.00035016 | 2.1208 | 0
PWR Thermal electricity plant Centralized: Nuclear Generic Plant - Existing | P-C-THE-GP_NUC00 | Elaborations from IRENASTAT | GW | 0 | 0 | 0 | 0 | 0 | 1.755 | 1.5495 | 0 | 0 | 4.508 | 1.99 | 14.033 | 44.66 | 13.5522 | 3.2854 | 10.7213 | 98.8893 | 9.261 | 0 | 6.78 | 1.02 | 38.042 | 21.85 | 0 | 0 | 1.608 | 28.6059 | 0 | 0 | 99.433 | 1.94
PWR Thermal electricity plant Centralized: Geothermal Generic Plant - Existing | P-C-THE-GP_GEO00 | Elaborations from IRENASTAT | GW | 0.6911 | 0 | 0 | 0 | 1.5625 | 0 | 0 | 2.6943 | 0 | 0 | 0 | 0 | 0 | 0 | 0.23121 | 0.01305 | 1.0895 | 0 | 4.0552 | 0 | 0 | 0.43434 | 0 | 0.71296 | 0 | 0.92814 | 0.074 | 0 | 1.2825 | 8.6992 | 0
PWR Combined heat & power Centralized: Coal Generic Plant - Existing | P-C-CHP-GP_COA00 | Elaborations from IRENASTAT | GW | 0 | 0 | 0 | 0 | 0.09887 | 0 | 13.4851 | 0 | 0 | 0.30225 | 0.58139 | 0 | 365.9871 | 1.7848 | 0 | 10.9616 | 6.7347 | 0 | 0 | 0 | 0 | 0 | 3.1053 | 0 | 0 | 0 | 11.4209 | 0 | 0.04005 | 3.4119 | 0
PWR Combined heat & power Centralized: Lignite Generic Plant - Existing | P-C-CHP-GP_COL00 | Elaborations from IRENASTAT | GW | 0 | 0 | 0 | 0 | 0.038575 | 0 | 0.98979 | 0 | 0 | 0 | 0 | 0 | 0 | 0.78707 | 0 | 9.2822 | 2.513 | 0 | 0 | 0 | 0 | 0 | 0 | 0 | 0 | 0 | 9.2915 | 0 | 0.045219 | 0.00070518 | 0
PWR Combined heat & power Centralized: Oil Generic Plant - Existing | P-C-CHP-GP_OIL00 | Elaborations from IRENASTAT | GW | 0 | 0 | 0 | 0 | 0.01373 | 0 | 0.83204 | 0 | 0 | 0.036847 | 0.87854 | 0.025496 | 0 | 0.1013 | 0.013001 | 1.108 | 3.3002 | 0 | 0 | 0 | 0 | 0 | 1.3714 | 0 | 0.013661 | 0 | 0.52406 | 0 | 0.02809 | 2.4226 | 0
PWR Combined heat & power Centralized: Natural gas Generic Plant - Existing | P-C-CHP-GP_GAS00 | Elaborations from IRENASTAT | GW | 0 | 0 | 0 | 0 | 1.3092 | 0 | 27.0048 | 0.028607 | 0 | 0.017034 | 1.4796 | 3.5769 | 41.9692 | 7.0715 | 0.023949 | 7.9614 | 55.5043 | 0 | 0 | 0 | 0 | 0 | 10.2805 | 0 | 1.029 | 0 | 115.9344 | 0 | 1.4782 | 48.1934 | 0
PWR Combined heat & power Centralized: Solid biofuels Generic Plant - Existing | P-C-CHP-GP_BIO00 | Elaborations from IRENASTAT | GW | 0 | 0 | 0 | 0 | 0.20698 | 0 | 0 | 0 | 0 | 0.0081304 | 6.3036 | 0 | 0 | 0.0083399 | 0.011192 | 1.2318 | 5.3759 | 0 | 0 | 0 | 0 | 0 | 0.19243 | 0.24921 | 0 | 0 | 0.066764 | 0 | 0.010501 | 3.2423 | 0
PWR Combined heat & power Centralized: Liquid biofuels Generic Plant - Existing | P-C-CHP-GP_BLQ00 | Elaborations from IRENASTAT | GW | 0 | 0 | 0 | 0 | 0 | 0 | 0 | 0.0078335 | 0 | 0.00015719 | 0 | 0 | 0 | 0 | 0 | 0.0015004 | 0.48793 | 0 | 0 | 0 | 0 | 0 | 0 | 0 | 0 | 0 | 0 | 0 | 0 | 0.093818 | 0
PWR Combined heat & power Centralized: Biogas Generic Plant - Existing | P-C-CHP-GP_BGS00 | Elaborations from IRENASTAT | GW | 0 | 0 | 0 | 0 | 0.018368 | 0 | 0 | 0 | 0 | 0.00017951 | 0.05933 | 0.014639 | 0 | 0.071618 | 0.016846 | 0.82202 | 4.7212 | 0 | 0 | 0 | 0 | 0 | 0.041211 | 0.004808 | 0 | 0 | 0 | 0 | 0.082938 | 0.18376 | 0
PWR Combined heat & power Centralized: Waste Generic Plant - Existing | P-C-CHP-GP_WAS00 | Elaborations from IRENASTAT | GW | 0 | 0 | 0 | 0 | 0 | 0 | 0 | 0 | 0 | 0.031041 | 0 | 0.017594 | 0 | 0.0046131 | 0.080389 | 0.14576 | 3.0799 | 0 | 0 | 0 | 0 | 0 | 0.040859 | 0.00049499 | 0 | 0 | 0.24384 | 0 | 0.0017153 | 0.52129 | 0
PWR Combined heat & power Centralized: Nuclear Generic Plant - Existing | P-C-CHP-GP_NUC00 | Elaborations from IRENASTAT | GW | 0 | 0 | 0 | 0 | 0 | 0 | 0 | 0 | 0 | 0 | 0 | 0 | 0 | 0.24208 | 0.0089936 | 1.2986 | 0 | 0 | 0 | 0 | 0 | 0 | 0 | 0 | 0 | 0 | 0.49101 | 0 | 0 | 0 | 0
PWR Combined heat & power Centralized: Geothermal Generic Plant - Existing | P-C-CHP-GP_GEO00 | Elaborations from IRENASTAT | GW | 0 | 0 | 0 | 0 | 0.0024172 | 0 | 0 | 0 | 0 | 0.002443 | 0 | 0 | 0 | 0 | 0.09909 | 0 | 0 | 0 | 0 | 0 | 0 | 0 | 0 | 0 | 0 | 0 | 0 | 0 | 0 | 0 | 0
PWR Thermal electricity plant Decentralized: Coal Generic Plant - Existing | P-D-THE-GP_COA00 | Elaborations from IRENASTAT | GW | 0.10205 | 0.14828 | 0.57231 | 0.057833 | 1.1369 | 0.062872 | 0.037829 | 5.2337 | 0.28597 | 0.26975 | 1.0814 | 1.8649 | 31.5214 | 0.055696 | 0 | 0.15252 | 1.5899 | 0.28223 | 1.9813 | 32.4744 | 0.0029452 | 5.6841 | 0.3445 | 0.98019 | 0.63315 | 0.57848 | 4.3219 | 0 | 0.4972 | 0.64774 | 2.3083
PWR Thermal electricity plant Decentralized: Lignite Generic Plant - Existing | P-D-THE-GP_COL00 | Elaborations from IRENASTAT | GW | 0 | 0 | 0 | 0 | 0.32824 | 0 | 0.0026795 | 0.33849 | 0 | 0.031421 | 0 | 0.57707 | 0 | 0.063832 | 0 | 0.59091 | 1.2397 | 0 | 0 | 1.0053 | 0 | 0 | 0 | 0 | 0 | 0 | 2.1627 | 0 | 0.35554 | 0.052502 | 0
PWR Thermal electricity plant Decentralized: Oil Generic Plant - Existing | P-D-THE-GP_OIL00 | Elaborations from IRENASTAT | GW | 0.93772 | 0.4201 | 0.81452 | 0.16306 | 0.12415 | 0.25846 | 0.1647 | 1.1239 | 1.2968 | 0.083984 | 3.858 | 1.5063 | 0.21353 | 0.00091675 | 0.010313 | 0.21059 | 0.44068 | 0.040849 | 0.43836 | 2.1636 | 0.23071 | 4.3141 | 0.0099036 | 3.0482 | 4.2696 | 1.719 | 1.7151 | 11.9594 | 1.2715e-05 | 0.090683 | 0.1394
PWR Thermal electricity plant Decentralized: Natural gas Generic Plant - Existing | P-D-THE-GP_GAS00 | Elaborations from IRENASTAT | GW | 0.0052515 | 2.5779 | 3.7767 | 0.57708 | 0.9123 | 3.2482 | 1.1525 | 5.8805 | 2.1048 | 0.33133 | 5.6129 | 3.4336 | 2.1873 | 0.077604 | 0.076776 | 0.32207 | 3.0427 | 3.7715 | 1.0393 | 4.6202 | 2.3085 | 4.8927 | 0.2307 | 2.5972 | 16.9657 | 7.8493 | 45.9748 | 35.6344 | 1.1834 | 1.0956 | 0
PWR Thermal electricity plant Decentralized: Solid biofuels Generic Plant - Existing | P-D-THE-GP_BIO00 | Elaborations from IRENASTAT | GW | 0.17218 | 0 | 0.066967 | 0.0080244 | 0.0079024 | 0.058692 | 0.014197 | 0.72836 | 0.01165 | 0.00053884 | 0.078972 | 0.6243 | 0.65123 | 0.00055229 | 0 | 0.044438 | 0.25296 | 0.44261 | 0 | 1.3819 | 0 | 0.38742 | 0.014028 | 0.27944 | 0 | 0.081997 | 1.2999 | 0 | 0.0044053 | 0.0064493 | 0.011962
PWR Thermal electricity plant Decentralized: Liquid biofuels Generic Plant - Existing | P-D-THE-GP_BLQ00 | Elaborations from IRENASTAT | GW | 0 | 0 | 0 | 0 | 0 | 0 | 0 | 0 | 0 | 0 | 0.12525 | 0 | 0 | 0 | 0 | 2.6156e-06 | 0.054788 | 0 | 0.038953 | 0 | 0 | 0 | 0.0032538 | 0 | 0 | 0 | 0 | 0 | 0.00088171 | 0.00012421 | 0
PWR Thermal electricity plant Decentralized: Biogas Generic Plant - Existing | P-D-THE-GP_BGS00 | Elaborations from IRENASTAT | GW | 0.0020699 | 0 | 0.00012667 | 0 | 0.010793 | 0 | 0.00040604 | 0.09328 | 0 | 2.9744e-05 | 0.093571 | 0.031318 | 0 | 0.00024144 | 5.3511e-05 | 0.0032553 | 0.12126 | 0.12893 | 0 | 0 | 0.00029341 | 0.0061842 | 0.00063895 | 0.010923 | 0.0083197 | 0.010485 | 0 | 0 | 0.0075955 | 0.0058833 | 0
PWR Thermal electricity plant Decentralized: Waste Generic Plant - Existing | P-D-THE-GP_WAS00 | Elaborations from IRENASTAT | GW | 0 | 0 | 0 | 0 | 0 | 0 | 0.0014767 | 0.044412 | 0 | 0 | 0 | 0.010762 | 0.37103 | 1.0407e-05 | 0 | 0.0015697 | 0.10987 | 0.12682 | 0 | 0 | 0 | 0.36138 | 0.0011437 | 0 | 0 | 0.0031484 | 0.18086 | 0 | 1.7228e-05 | 0.0062588 | 0
PWR Thermal electricity plant Decentralized: Nuclear Generic Plant - Existing | P-D-THE-GP_NUC00 | Elaborations from IRENASTAT | GW | 0 | 0 | 0 | 0 | 0 | 0 | 0 | 0 | 0 | 0 | 0 | 0 | 0 | 0 | 0 | 0 | 0 | 0 | 0 | 0 | 0 | 0 | 0 | 0 | 0 | 0 | 0 | 0 | 0 | 0 | 0
PWR Thermal electricity plant Decentralized: Geothermal Generic Plant - Existing | P-D-THE-GP_GEO00 | Elaborations from IRENASTAT | GW | 0 | 0 | 0 | 0 | 0 | 0 | 0 | 0 | 0 | 0.0042605 | 0 | 0 | 0 | 0 | 0 | 0 | 0.0013958 | 0 | 0 | 0 | 0 | 0.03866 | 0 | 0 | 0 | 0.022461 | 0 | 0 | 0 | 0.018731 | 0
PWR Combined heat & power Decentralized: Coal Generic Plant - Existing | P-D-CHP-GP_COA00 | Elaborations from IRENASTAT | GW | 0 | 0 | 0 | 0 | 0.19805 | 0 | 0.015028 | 0 | 0 | 6.1028 | 0.74363 | 0 | 32.3012 | 0.30042 | 0 | 1.849 | 4.2488 | 0.0197 | 0 | 0 | 0 | 0 | 2.2945 | 0 | 0 | 0 | 1.0016 | 0 | 0.093478 | 3.6355 | 0
PWR Combined heat & power Decentralized: Lignite Generic Plant - Existing | P-D-CHP-GP_COL00 | Elaborations from IRENASTAT | GW | 0 | 0 | 0 | 0 | 0.077269 | 0 | 0.001103 | 0 | 0 | 0 | 0 | 0 | 0 | 0.13248 | 0 | 1.5657 | 1.5854 | 0 | 0 | 0 | 0 | 0 | 0 | 0 | 0 | 0 | 0.81489 | 0 | 0.10554 | 0.0007514 | 0
PWR Combined heat & power Decentralized: Oil Generic Plant - Existing | P-D-CHP-GP_OIL00 | Elaborations from IRENASTAT | GW | 0 | 0 | 0 | 0 | 0.027503 | 0 | 0.00092722 | 0 | 0 | 0.74398 | 1.1237 | 0.0001759 | 0 | 0.017052 | 0.055798 | 0.18689 | 2.0821 | 0.11426 | 0 | 0 | 0 | 0 | 1.0134 | 0 | 0.0021196 | 0.23402 | 0.045961 | 0 | 0.065564 | 2.5814 | 0
PWR Combined heat & power Decentralized: Natural gas Generic Plant - Existing | P-D-CHP-GP_GAS00 | Elaborations from IRENASTAT | GW | 0 | 0.16219 | 0 | 0 | 2.6225 | 0 | 0.030094 | 0.029757 | 0 | 0.34394 | 1.8925 | 0.024678 | 3.7041 | 1.1903 | 0.10278 | 1.3429 | 35.017 | 4.9314 | 0 | 0 | 0 | 0 | 7.5963 | 0 | 0.15965 | 5.7296 | 10.1677 | 0 | 3.4501 | 51.3524 | 0
PWR Combined heat & power Decentralized: Solid biofuels Generic Plant - Existing | P-D-CHP-GP_BIO00 | Elaborations from IRENASTAT | GW | 0 | 0.067 | 0 | 0 | 0.41461 | 0 | 0 | 0 | 0 | 0.16416 | 8.0626 | 0 | 0 | 0.0014038 | 0.048031 | 0.20777 | 3.3916 | 0.12082 | 0 | 0 | 0 | 0 | 0.14219 | 1.7646 | 0 | 0.25752 | 0.0058553 | 0 | 0.02451 | 3.4549 | 0.033524
PWR Combined heat & power Decentralized: Liquid biofuels Generic Plant - Existing | P-D-CHP-GP_BLQ00 | Elaborations from IRENASTAT | GW | 0 | 0 | 0 | 0 | 0 | 0 | 0 | 0.0081483 | 0 | 0.0031738 | 0 | 0 | 0 | 0 | 0 | 0.00025307 | 0.30783 | 0 | 0 | 0 | 0 | 0 | 0 | 0 | 0 | 0 | 0 | 0 | 0 | 0.099968 | 0
PWR Combined heat & power Decentralized: Biogas Generic Plant - Existing | P-D-CHP-GP_BGS00 | Elaborations from IRENASTAT | GW | 0 | 0 | 0 | 0 | 0.036793 | 0 | 0 | 0 | 0 | 0.0036245 | 0.075886 | 0.000101 | 0 | 0.012055 | 0.072296 | 0.13865 | 2.9785 | 0.53333 | 0 | 0 | 0 | 0 | 0.030451 | 0.034045 | 0 | 0.13952 | 0 | 0 | 0.19358 | 0.1958 | 0
PWR Combined heat & power Decentralized: Waste Generic Plant - Existing | P-D-CHP-GP_WAS00 | Elaborations from IRENASTAT | GW | 0 | 0 | 0 | 0 | 0 | 0 | 0 | 0 | 0 | 0.62676 | 0 | 0.00012139 | 0 | 0.0007765 | 0.345 | 0.024586 | 1.9431 | 0.08653 | 0 | 0 | 0 | 0 | 0.030191 | 0.003505 | 0 | 0 | 0.021386 | 0 | 0.0040037 | 0.55546 | 0
PWR Combined heat & power Decentralized: Nuclear Generic Plant - Existing | P-D-CHP-GP_NUC00 | Elaborations from IRENASTAT | GW | 0 | 0 | 0 | 0 | 0 | 0 | 0 | 0 | 0 | 0 | 0 | 0 | 0 | 0.040748 | 0.038598 | 0.21905 | 0 | 0 | 0 | 0 | 0 | 0 | 0 | 0 | 0 | 0 | 0.043063 | 0 | 0 | 0 | 0
PWR Combined heat & power Decentralized: Geothermal Generic Plant - Existing | P-D-CHP-GP_GEO00 | Elaborations from IRENASTAT | GW | 0 | 0 | 0 | 0 | 0.0048418 | 0 | 0 | 0 | 0 | 0.049327 | 0 | 0 | 0 | 0 | 0.42526 | 0 | 0 | 0 | 0 | 0 | 0 | 0 | 0 | 0 | 0 | 0 | 0 | 0 | 0 | 0 | 0
PWR Renewable Centralized: Hydro Dam - Existing | P-C-RNW-HD_HYD00 | Elaborations from IRENASTAT | GW | 7.6083 | 4.4315 | 9.5511 | 9.8355 | 13.0928 | 10.3069 | 29.0227 | 34.111 | 2.7411 | 14.4748 | 99.29 | 75.0027 | 322.2714 | 12.6704 | 16.218 | 17.5113 | 141.3299 | 1.7234 | 5.7727 | 45.2258 | 11.059 | 27.095 | 1.79 | 63.9234 | 3.3521 | 12.2905 | 50.2761 | 0 | 27.7847 | 83.3478 | 0.7378
PWR Storage Centralized: Electricity Pumped - Existing | P-C-STG-HP_ELC00 | Elaborations from IRENASTAT | GW | 0 | 0.464 | 0 | 0 | 0.81 | 0.974 | 0 | 0 | 0 | 2.602 | 0 | 0.174 | 29.99 | 2.543 | 0.562 | 5.406 | 17.2525 | 2.6 | 0 | 0 | 0 | 21.894 | 4.7 | 0.045205 | 0 | 0 | 1.216 | 0 | 0 | 19.079 | 2.732
PWR Renewable Centralized: Wind onshore Onshore - Existing | P-C-RNW-ON_WIN00 | Elaborations from IRENASTAT | GW | 0.68244 | 2.61 | 0.11672 | 0.070534 | 6.131 | 0.75034 | 1.553 | 1.6769 | 0.13102 | 0.73821 | 14.8379 | 12.5333 | 180.0769 | 1.1544 | 0.07745 | 11.7024 | 135.5053 | 11.4733 | 0 | 34.0488 | 0.282 | 2.8097 | 1.3412 | 5.128 | 0.25766 | 1.098 | 0.0519 | 0.00275 | 6.9747 | 94.3931 | 0.2218
PWR Renewable Centralized: Wind offshore Offshore - Existing | P-C-RNW-OF_WIN00 | Elaborations from IRENASTAT | GW | 0 | 0 | 0 | 0 | 0 | 0 | 0 | 0.099136 | 0 | 0.0078639 | 0 | 0 | 4.588 | 0 | 0 | 0 | 10.4676 | 6.9569 | 0 | 0 | 0 | 0.053198 | 0.072688 | 0 | 0 | 0 | 0 | 0 | 0 | 0.028971 | 0
PWR Renewable Centralized: Solar Photovoltaic - Existing | P-C-RNW-PV_SOL00 | Elaborations from IRENASTAT | GW | 0.48421 | 1.2673 | 0.14389 | 0.33918 | 0.80948 | 0.19124 | 1.2732 | 1.9585 | 0.35752 | 0.33727 | 2.0523 | 2.0073 | 175.0159 | 2.0981 | 0.027862 | 5.3629 | 84.3361 | 3.7503 | 0.06547 | 26.8105 | 0.28638 | 9.805 | 7.2467 | 4.6231 | 1.4729 | 2.17 | 0.53532 | 0.034388 | 4.1067 | 36.9849 | 0
PWR Renewable Centralized: Solar Concentrated - Existing | P-C-RNW-CS_SOL00 | Elaborations from IRENASTAT | GW | 0 | 0.585 | 0 | 0 | 0.002 | 0 | 0 | 0 | 0 | 0 | 0 | 0 | 0 | 0 | 0 | 0 | 2.3121 | 0 | 0 | 0 | 0 | 0 | 0 | 0.00026941 | 0.10621 | 0 | 0 | 0.05 | 0 | 1.758 | 0
PWR Renewable Centralized: Ocean Tidal/Wave - Existing | P-C-RNW-TW_OCE00 | Elaborations from IRENASTAT | GW | 0 | 0 | 0 | 0 | 0 | 0 | 0 | 0 | 0 | 0 | 0 | 0.02 | 0 | 0 | 0 | 0 | 0.22584 | 0.00019577 | 0 | 0 | 0 | 0 | 0.255 | 0 | 0 | 0 | 0 | 0 | 0 | 0 | 0
PWR Renewable Decentralized: Hydro Dam - Existing | P-D-RNW-HD_HYD00 | Elaborations from IRENASTAT | GW | 0.102 | 0 | 0.12267 | 0 | 0.0011983 | 0.011457 | 0.025917 | 0.90636 | 0.34641 | 0.13469 | 5.1923 | 6.2193 | 0 | 0.0029476 | 0.95204 | 0.39487 | 1.0879 | 0.44958 | 0 | 0.090523 | 0 | 1.048 | 0 | 0.7777 | 0 | 0.35176 | 0.30237 | 0 | 0.50666 | 0.37425 | 0.0098479
PWR Renewable Decentralized: Wind onshore Onshore - Existing | P-D-RNW-ON_WIN00 | Elaborations from IRENASTAT | GW | 0.0093487 | 0 | 0.0017123 | 0 | 0 | 0 | 1.0151e-07 | 0.0010793 | 0.00050228 | 0.012774 | 0.0052054 | 0.28271 | 0 | 0.012103 | 0 | 0.11169 | 1.0269 | 2.0774 | 0 | 1.2393 | 0 | 0.62334 | 0.005761 | 0.12812 | 0.066668 | 3.7776 | 0 | 0 | 0.030659 | 0.093922 | 1.8722
PWR Renewable Decentralized: Wind offshore Offshore - Existing | P-D-RNW-OF_WIN00 | Elaborations from IRENASTAT | GW | 0 | 0 | 0 | 0 | 0 | 0 | 0 | 6.3807e-05 | 0 | 0.00013608 | 0 | 0 | 0 | 0 | 0 | 0 | 0.079323 | 1.2596 | 0 | 0 | 0 | 0.011802 | 0.00031221 | 0 | 0 | 0 | 0 | 0 | 0 | 2.8827e-05 | 0
PWR Renewable Decentralized: Solar Photovoltaic - Existing | P-D-RNW-PV_SOL00 | Elaborations from IRENASTAT | GW | 0.15289 | 0.16261 | 0.059014 | 0.2002 | 7.9086 | 0 | 0.016199 | 2.8558 | 0.080724 | 2.6198 | 0.38274 | 1.0877 | 0 | 0.13321 | 2.1506 | 1.5833 | 10.5432 | 9.3227 | 0 | 0.31407 | 0 | 46.357 | 0.85235 | 0.26055 | 1.4599 | 0.37099 | 0 | 0 | 0.95596 | 12.8271 | 4.4009
PWR Renewable Decentralized: Solar Concentrated - Existing | P-D-RNW-CS_SOL00 | Elaborations from IRENASTAT | GW | 0 | 0 | 0 | 0 | 0 | 0 | 0 | 0.005 | 0 | 0 | 0 | 0 | 0 | 0.00091324 | 0 | 0 | 0 | 0 | 0 | 0 | 0 | 0 | 0 | 0 | 0 | 0 | 0 | 0 | 0 | 0 | 0.4
PWR Renewable Decentralized: Ocean Tidal/Wave - Existing | P-D-RNW-TW_OCE00 | Elaborations from IRENASTAT | GW | 0 | 0 | 0 | 0 | 0 | 0 | 0 | 0 | 0 | 0 | 0 | 0 | 0 | 0 | 0 | 0 | 0 | 0.018202 | 0 | 0 | 0 | 0 | 0 | 0 | 0 | 0 | 0 | 0 | 0 | 0 | 0

## Key inputs_NT
Key input assumptions for new centralized power plants
Technoeconomics
Source: Elaborations from European Commission - EU Reference 2020 Technology Database
Technology | Year |  |  |  |  | Plant code
|  | CAPEX | Fixed OPEX | Variable OPEX | Efficiency
|  | USD21/kW | USD21/kW | USD21/GJ | %
Reference market
*Thermal power plants
Steam Turbine Coal Conventional | 2020 | 1656.4223 | 29.2444 | 0.76157 | 37.67% | P-C-THE-ST_COA01
Steam Turbine Coal Conventional | 2030 | 1656.4223 | 29.2444 | 0.76157 | 42% | P-C-THE-ST_COA01
Steam Turbine Coal Conventional | 2040 | 1656.4223 | 29.2444 | 0.76157 | 42.5% | P-C-THE-ST_COA01
Steam Turbine Coal Conventional | 2050 | 1656.4223 | 29.2444 | 0.76157 | 43% | P-C-THE-ST_COA01
Steam Turbine Lignite Conventional | 2020 | 1942.0124 | 37.1267 | 0.95197 | 37% | P-C-THE-ST_COL01
Steam Turbine Lignite Conventional | 2030 | 1942.0124 | 37.1267 | 0.95197 | 37.5% | P-C-THE-ST_COL01
Steam Turbine Lignite Conventional | 2040 | 1942.0124 | 37.1267 | 0.95197 | 37.5% | P-C-THE-ST_COL01
Steam Turbine Lignite Conventional | 2050 | 1942.0124 | 37.1267 | 0.95197 | 37.5% | P-C-THE-ST_COL01
Steam Turbine Coal Supercritical | 2020 | 1884.8944 | 47.3883 | 1.1524 | 45% | P-C-THE-ST_COA02
Steam Turbine Coal Supercritical | 2030 | 1884.8944 | 40.7435 | 1.1143 | 45.5% | P-C-THE-ST_COA02
Steam Turbine Coal Supercritical | 2040 | 1884.8944 | 36.2168 | 1.071 | 46.5% | P-C-THE-ST_COA02
Steam Turbine Coal Supercritical | 2050 | 1884.8944 | 35.3446 | 1.0617 | 47% | P-C-THE-ST_COA02
Steam Turbine Lignite Supercritical | 2020 | 2056.2484 | 53.4278 | 1.3194 | 41% | P-C-THE-ST_COL02
Steam Turbine Lignite Supercritical | 2030 | 2056.2484 | 48.4088 | 1.274 | 42% | P-C-THE-ST_COL02
Steam Turbine Lignite Supercritical | 2040 | 2056.2484 | 44.9897 | 0.9044 | 43% | P-C-THE-ST_COL02
Steam Turbine Lignite Supercritical | 2050 | 2056.2484 | 44.3309 | 0.85522 | 44% | P-C-THE-ST_COL02
Fluidized Bed Combustion Coal | 2020 | 2170.4844 | 40.154 | 0.89923 | 40% | P-C-THE-FB_COA01
Fluidized Bed Combustion Coal | 2030 | 2170.4844 | 40.154 | 0.89923 | 41% | P-C-THE-FB_COA01
Fluidized Bed Combustion Coal | 2040 | 2170.4844 | 40.154 | 0.89923 | 41.5% | P-C-THE-FB_COA01
Fluidized Bed Combustion Coal | 2050 | 2170.4844 | 40.154 | 0.89923 | 42% | P-C-THE-FB_COA01
Fluidized Bed Combustion Lignite | 2020 | 2398.9565 | 48.1848 | 1.3975 | 38% | P-C-THE-FB_COL01
Fluidized Bed Combustion Lignite | 2030 | 2398.9565 | 48.1848 | 1.3975 | 38.5% | P-C-THE-FB_COL01
Fluidized Bed Combustion Lignite | 2040 | 2398.9565 | 48.1848 | 1.3975 | 39.5% | P-C-THE-FB_COL01
Fluidized Bed Combustion Lignite | 2050 | 2398.9565 | 48.1848 | 1.3975 | 40% | P-C-THE-FB_COL01
Integrated Gasification Combined Cycle Coal | 2020 | 2227.6024 | 53.4625 | 1.6377 | 46% | P-C-THE-IG_COA01
Integrated Gasification Combined Cycle Coal | 2030 | 2187.6198 | 51.2349 | 1.574 | 48% | P-C-THE-IG_COA01
Integrated Gasification Combined Cycle Coal | 2040 | 2179.0521 | 50.1211 | 1.5164 | 49% | P-C-THE-IG_COA01
Integrated Gasification Combined Cycle Coal | 2050 | 2170.4844 | 47.8935 | 1.461 | 50% | P-C-THE-IG_COA01
Gas Turbine Combined Cycle Gas Conventional | 2020 | 628.2981 | 22.8072 | 0.73374 | 57% | P-C-THE-CC_GAS01
Gas Turbine Combined Cycle Gas Conventional | 2030 | 612.3051 | 22.8072 | 0.73374 | 58% | P-C-THE-CC_GAS01
Gas Turbine Combined Cycle Gas Conventional | 2040 | 608.878 | 22.8072 | 0.73374 | 59% | P-C-THE-CC_GAS01
Gas Turbine Combined Cycle Gas Conventional | 2050 | 605.4509 | 22.8072 | 0.73374 | 59% | P-C-THE-CC_GAS01
Gas Turbine Combined Cycle Gas Advanced | 2020 | 685.4161 | 25.1319 | 0.63086 | 59.5% | P-C-THE-CC_GAS02
Gas Turbine Combined Cycle Gas Advanced | 2030 | 661.4266 | 23.9896 | 0.60233 | 61% | P-C-THE-CC_GAS02
Gas Turbine Combined Cycle Gas Advanced | 2040 | 656.2859 | 22.8472 | 0.57508 | 62% | P-C-THE-CC_GAS02
Gas Turbine Combined Cycle Gas Advanced | 2050 | 651.1453 | 22.0359 | 0.54907 | 63% | P-C-THE-CC_GAS02
Very small scale Gas Plant | 2020 | 399.8261 | 26.8327 | 0.22497 | 35.48% | P-D-THE-EN_GAS01
Very small scale Gas Plant | 2030 | 399.8261 | 22.8078 | 0.22497 | 35.48% | P-D-THE-EN_GAS01
Very small scale Gas Plant | 2040 | 399.8261 | 21.4242 | 0.22497 | 35.48% | P-D-THE-EN_GAS01
Very small scale Gas Plant | 2050 | 399.8261 | 20.1245 | 0.22497 | 35.48% | P-D-THE-EN_GAS01
Very small scale oil Plant | 2020 | 399.8261 | 26.8327 | 0.22497 | 35.48% | P-D-THE-EN_OIL01
Very small scale oil Plant | 2030 | 399.8261 | 22.8078 | 0.22497 | 35.48% | P-D-THE-EN_OIL01
Very small scale oil Plant | 2040 | 399.8261 | 21.4242 | 0.22497 | 35.48% | P-D-THE-EN_OIL01
Very small scale oil Plant | 2050 | 399.8261 | 20.1245 | 0.22497 | 35.48% | P-D-THE-EN_OIL01
Steam Turbine Biomass Solid Conventional | 2020 | 2284.7204 | 54.2247 | 1.1301 | 34.67% | P-C-THE-ST_BIO01
Steam Turbine Biomass Solid Conventional | 2030 | 2056.2484 | 45.7801 | 1.1301 | 39% | P-C-THE-ST_BIO01
Steam Turbine Biomass Solid Conventional | 2040 | 1942.0124 | 44.7985 | 1.1301 | 39.5% | P-C-THE-ST_BIO01
Steam Turbine Biomass Solid Conventional | 2050 | 1942.0124 | 43.8379 | 1.1301 | 40% | P-C-THE-ST_BIO01
Small Waste burning plant | 2020 | 1884.8944 | 59.752 | 0.25871 | 33.16% | P-D-THE-GP_WAS01
Small Waste burning plant | 2030 | 1844.9118 | 50.7892 | 0.25871 | 33.59% | P-D-THE-GP_WAS01
Small Waste burning plant | 2040 | 1836.3441 | 47.7082 | 0.25871 | 34.02% | P-D-THE-GP_WAS01
Small Waste burning plant | 2050 | 1827.7764 | 44.814 | 0.25871 | 34.19% | P-D-THE-GP_WAS01
Biomass Gasification CC | 2020 | 3027.2546 | 30.9584 | 0.87727 | 37.41% | P-C-THE-IG_BIO01
Biomass Gasification CC | 2030 | 2747.3763 | 26.1372 | 0.87727 | 42.71% | P-C-THE-IG_BIO01
Biomass Gasification CC | 2040 | 2687.4024 | 25.5767 | 0.87727 | 47.27% | P-C-THE-IG_BIO01
Biomass Gasification CC | 2050 | 2627.4285 | 25.0283 | 0.87727 | 48.26% | P-C-THE-IG_BIO01
Nuclear III gen. (incl. economies of scale) | 2020 | 6442.9116 | 137.0832 | 2.0309 | 38% | P-C-THE-ST_NUC01
Nuclear III gen. (incl. economies of scale) | 2030 | 5826.0371 | 131.3714 | 2.3482 | 38% | P-C-THE-ST_NUC01
Nuclear III gen. (incl. economies of scale) | 2040 | 5483.3291 | 123.3749 | 2.4116 | 38% | P-C-THE-ST_NUC01
Nuclear III gen. (incl. economies of scale) | 2050 | 5483.3291 | 119.9478 | 2.4751 | 38% | P-C-THE-ST_NUC01
Nuclear III gen. (no economies of scale) | 2020 | 6854.1613 | 137.0832 | 2.0309 | 38% | P-C-THE-ST_NUC02
Nuclear III gen. (no economies of scale) | 2030 | 6854.1613 | 131.3714 | 2.3482 | 38% | P-C-THE-ST_NUC02
Nuclear III gen. (no economies of scale) | 2040 | 6854.1613 | 123.3749 | 2.4116 | 38% | P-C-THE-ST_NUC02
Nuclear III gen. (no economies of scale) | 2050 | 6854.1613 | 119.9478 | 2.4751 | 38% | P-C-THE-ST_NUC02
Biomass fired organic rankine cycle | 2020 | 3084.3726 | 73.2034 | 1.5257 | 13% | P-D-THE-GT_BIO01
Biomass fired organic rankine cycle | 2030 | 2775.9353 | 61.8032 | 1.5257 | 14% | P-D-THE-GT_BIO01
Biomass fired organic rankine cycle | 2040 | 2621.7167 | 60.478 | 1.5257 | 14.5% | P-D-THE-GT_BIO01
Biomass fired organic rankine cycle | 2050 | 2621.7167 | 59.1812 | 1.5257 | 15% | P-D-THE-GT_BIO01
Gas turbine oil | 2020 | 456.9441 | 13.61 | 0.66772 | 35% | P-C-THE-GT_OIL01
Gas turbine oil | 2030 | 440.951 | 13.3462 | 0.66772 | 37% | P-C-THE-GT_OIL01
Gas turbine oil | 2040 | 437.524 | 13.2915 | 0.66772 | 38.5% | P-C-THE-GT_OIL01
Gas turbine oil | 2050 | 434.0969 | 13.237 | 0.66772 | 39.7% | P-C-THE-GT_OIL01
Pulverised Lignite Supercritical CCS post combustion | 2020 | 3998.2608 | 78.3431 | 1.6823 | 32% | P-C-THE-ST-CCS_COL01
Pulverised Lignite Supercritical CCS post combustion | 2030 | 3815.4831 | 74.2306 | 1.6244 | 33% | P-C-THE-ST-CCS_COL01
Pulverised Lignite Supercritical CCS post combustion | 2040 | 3712.6707 | 70.3465 | 1.1531 | 34% | P-C-THE-ST-CCS_COL01
Pulverised Lignite Supercritical CCS post combustion | 2050 | 3598.4347 | 69.2042 | 1.0904 | 35% | P-C-THE-ST-CCS_COL01
Integrated Gasification Coal CCS pre combustion | 2020 | 3941.1428 | 79.7367 | 2.0881 | 37% | P-C-THE-ST-CCS_COA01
Integrated Gasification Coal CCS pre combustion | 2030 | 3735.5179 | 75.2244 | 2.0068 | 39% | P-C-THE-ST-CCS_COA01
Integrated Gasification Coal CCS pre combustion | 2040 | 3626.9937 | 72.9683 | 1.9335 | 40% | P-C-THE-ST-CCS_COA01
Integrated Gasification Coal CCS pre combustion | 2050 | 3512.7577 | 70.7407 | 1.8628 | 41% | P-C-THE-ST-CCS_COA01
Integrated Gasification Lignite CCS pre combustion | 2020 | 4112.4968 | 88.6186 | 1.7197 | 34.09% | P-C-THE-ST-CCS_COL02
Integrated Gasification Lignite CCS pre combustion | 2030 | 3935.431 | 84.0492 | 1.6593 | 36.72% | P-C-THE-ST-CCS_COL02
Integrated Gasification Lignite CCS pre combustion | 2040 | 3838.3303 | 81.793 | 1.6049 | 37.88% | P-C-THE-ST-CCS_COL02
Integrated Gasification Lignite CCS pre combustion | 2050 | 3735.5179 | 79.5368 | 1.5522 | 39.28% | P-C-THE-ST-CCS_COL02
Pulverised Coal Supercritical CCS oxyfuel | 2020 | 3884.0247 | 86.2286 | 1.6358 | 36% | P-C-THE-ST-CCS_COA02
Pulverised Coal Supercritical CCS oxyfuel | 2030 | 3598.4347 | 73.872 | 1.5818 | 36.5% | P-C-THE-ST-CCS_COA02
Pulverised Coal Supercritical CCS oxyfuel | 2040 | 3301.421 | 63.4049 | 1.5203 | 37.5% | P-C-THE-ST-CCS_COA02
Pulverised Coal Supercritical CCS oxyfuel | 2050 | 3255.7266 | 61.6189 | 1.5071 | 38% | P-C-THE-ST-CCS_COA02
Pulverised Lignite Supercritical CCS oxyfuel | 2020 | 4340.9688 | 82.9125 | 1.8729 | 32% | P-C-THE-ST-CCS_COL03
Pulverised Lignite Supercritical CCS oxyfuel | 2030 | 4055.3788 | 77.2007 | 1.8085 | 33% | P-C-THE-ST-CCS_COL03
Pulverised Lignite Supercritical CCS oxyfuel | 2040 | 3941.1428 | 72.6313 | 1.2838 | 34% | P-C-THE-ST-CCS_COL03
Pulverised Lignite Supercritical CCS oxyfuel | 2050 | 3826.9067 | 71.4889 | 1.214 | 35% | P-C-THE-ST-CCS_COL03
Gas combined cycle CCS post combustion | 2020 | 1999.1304 | 46.8368 | 0.98228 | 42.85% | P-C-THE-CC-CCS_GAS01
Gas combined cycle CCS post combustion | 2030 | 1856.3354 | 43.6382 | 0.94862 | 45.9% | P-C-THE-CC-CCS_GAS01
Gas combined cycle CCS post combustion | 2040 | 1713.5403 | 39.9826 | 0.91472 | 47.59% | P-C-THE-CC-CCS_GAS01
Gas combined cycle CCS post combustion | 2050 | 1713.5403 | 39.1713 | 0.88204 | 48.61% | P-C-THE-CC-CCS_GAS01
Gas combined cycle CCS oxyfuel | 2020 | 2298.9999 | 52.8342 | 1.0941 | 40.11% | P-C-THE-CC-CCS_GAS02
Gas combined cycle CCS oxyfuel | 2030 | 2079.0956 | 48.0934 | 1.0586 | 45.62% | P-C-THE-CC-CCS_GAS02
Gas combined cycle CCS oxyfuel | 2040 | 1884.8944 | 43.4097 | 1.0162 | 48.53% | P-C-THE-CC-CCS_GAS02
Gas combined cycle CCS oxyfuel | 2050 | 1859.1913 | 42.0844 | 0.9754 | 49.76% | P-C-THE-CC-CCS_GAS02
Steam turbine biomass solid conventional w. CCS | 2020 | 4626.5589 | 93.065 | 1.9023 | 26.67% | P-C-THE-ST-CCS_BIO01
Steam turbine biomass solid conventional w. CCS | 2030 | 4198.1738 | 78.9086 | 1.8767 | 31% | P-C-THE-ST-CCS_BIO01
Steam turbine biomass solid conventional w. CCS | 2040 | 3775.5005 | 71.9867 | 1.8477 | 31.5% | P-C-THE-ST-CCS_BIO01
Steam turbine biomass solid conventional w. CCS | 2050 | 3661.2645 | 70.1122 | 1.8415 | 32% | P-C-THE-ST-CCS_BIO01
Gas Turbine Combined Cycle Gas Autoproducers | 2020 | 822.4994 | 30.1583 | 0.75703 | 56.52% | P-D-THE-CC_GAS01
Gas Turbine Combined Cycle Gas Autoproducers | 2030 | 793.7119 | 28.7875 | 0.72279 | 57.95% | P-D-THE-CC_GAS01
Gas Turbine Combined Cycle Gas Autoproducers | 2040 | 787.5431 | 27.4166 | 0.6901 | 58.9% | P-D-THE-CC_GAS01
Gas Turbine Combined Cycle Gas Autoproducers | 2050 | 781.3744 | 26.4431 | 0.65889 | 59.85% | P-D-THE-CC_GAS01
Steam Turbine Biomass Solid Autoproducers | 2020 | 2741.6645 | 65.0697 | 1.3562 | 32.94% | P-D-THE-ST_BIO01
Steam Turbine Biomass Solid Autoproducers | 2030 | 2467.4981 | 54.9362 | 1.3562 | 37.05% | P-D-THE-ST_BIO01
Steam Turbine Biomass Solid Autoproducers | 2040 | 2330.4148 | 53.7582 | 1.3562 | 37.52% | P-D-THE-ST_BIO01
Steam Turbine Biomass Solid Autoproducers | 2050 | 2330.4148 | 52.6055 | 1.3562 | 38% | P-D-THE-ST_BIO01
*Combined heat & power plants
Gas turbine with heat recovery | 2020 | 456.9441 | 13.61 | 0.66772 | 35% | P-C-CHP-GT_GAS01
Gas turbine with heat recovery | 2030 | 440.951 | 13.3462 | 0.66772 | 37% | P-C-CHP-GT_GAS01
Gas turbine with heat recovery | 2040 | 437.524 | 13.2915 | 0.66772 | 38.5% | P-C-CHP-GT_GAS01
Gas turbine with heat recovery | 2050 | 434.0969 | 13.237 | 0.66772 | 39.7% | P-C-CHP-GT_GAS01
Biogas Plant with Heat recovery | 2020 | 571.1801 | 32.9345 | 0.81086 | 37.56% | P-C-CHP-GT_BGS01
Biogas Plant with Heat recovery | 2030 | 531.1975 | 27.8055 | 0.81086 | 38.05% | P-C-CHP-GT_BGS01
Biogas Plant with Heat recovery | 2040 | 522.6298 | 27.2093 | 0.81086 | 38.54% | P-C-CHP-GT_BGS01
Biogas Plant with Heat recovery | 2050 | 514.0621 | 26.6259 | 0.81086 | 38.73% | P-C-CHP-GT_BGS01
MBW incinerator CHP | 2020 | 4283.8508 | 46.2628 | 0.90113 | 30.69% | P-C-CHP-ST_WAS01
MBW incinerator CHP | 2030 | 3684.1117 | 36.8 | 0.83947 | 33.72% | P-C-CHP-ST_WAS01
MBW incinerator CHP | 2040 | 3555.5962 | 32.2788 | 0.78203 | 37.04% | P-C-CHP-ST_WAS01
MBW incinerator CHP | 2050 | 3427.0807 | 31.5428 | 0.78203 | 42.23% | P-C-CHP-ST_WAS01
CHP Natural gas steam turbine Autoproducers | 2020 | 1713.5403 | 26.8327 | 0.31732 | 35.48% | P-D-CHP-ST_GAS01
CHP Natural gas steam turbine Autoproducers | 2030 | 1428.8715 | 26.8327 | 0.31732 | 35.48% | P-D-CHP-ST_GAS01
CHP Natural gas steam turbine Autoproducers | 2040 | 1428.8715 | 26.8327 | 0.31732 | 35.48% | P-D-CHP-ST_GAS01
CHP Natural gas steam turbine Autoproducers | 2050 | 1428.8715 | 26.8327 | 0.31732 | 35.48% | P-D-CHP-ST_GAS01
CHP Diesel engine (small scale) | 2020 | 2450.3627 | 26.8327 | 0.31732 | 35.48% | P-D-CHP-EN_OIL01
CHP Diesel engine (small scale) | 2030 | 2450.3627 | 26.8327 | 0.31732 | 35.48% | P-D-CHP-EN_OIL01
CHP Diesel engine (small scale) | 2040 | 2450.3627 | 26.8327 | 0.31732 | 35.48% | P-D-CHP-EN_OIL01
CHP Diesel engine (small scale) | 2050 | 2450.3627 | 26.8327 | 0.31732 | 35.48% | P-D-CHP-EN_OIL01
CHP Natural gas engine (small scale) | 2020 | 3901.7948 | 26.8327 | 0.31732 | 35.48% | P-D-CHP-EN_GAS01
CHP Natural gas engine (small scale) | 2030 | 3251.4957 | 26.8327 | 0.31732 | 35.48% | P-D-CHP-EN_GAS01
CHP Natural gas engine (small scale) | 2040 | 3251.4957 | 26.8327 | 0.31732 | 35.48% | P-D-CHP-EN_GAS01
CHP Natural gas engine (small scale) | 2050 | 3251.4957 | 26.8327 | 0.31732 | 35.48% | P-D-CHP-EN_GAS01
*Renewable power plants
Fuel Cell Gas (large scale) | 2020 | 3998.2608 | 76.1963 | 0.33064 | 68.16% | P-C-RNW-FC_H2G01
Fuel Cell Gas (large scale) | 2030 | 3530.4274 | 52.9564 | 0.33064 | 68.28% | P-C-RNW-FC_H2G01
Fuel Cell Gas (large scale) | 2040 | 3280.2769 | 49.2042 | 0.33064 | 68.4% | P-C-RNW-FC_H2G01
Fuel Cell Gas (large scale) | 2050 | 3047.851 | 45.7178 | 0.33064 | 68.53% | P-C-RNW-FC_H2G01
Fuel Cell Gas (small scale) | 2020 | 3998.2608 | 76.1963 | 0.33064 | 68.16% | P-D-RNW-FC_H2G01
Fuel Cell Gas (small scale) | 2030 | 3530.4274 | 52.9564 | 0.33064 | 68.28% | P-D-RNW-FC_H2G01
Fuel Cell Gas (small scale) | 2040 | 3280.2769 | 49.2042 | 0.33064 | 68.4% | P-D-RNW-FC_H2G01
Fuel Cell Gas (small scale) | 2050 | 3047.851 | 45.7178 | 0.33064 | 68.53% | P-D-RNW-FC_H2G01
Hydrogen Turbine Combined Cycle | 2020 | 722.5428 | 22.8072 | 0.73374 | 57% | P-C-RNW-CC_H2G01
Hydrogen Turbine Combined Cycle | 2030 | 704.1508 | 22.8072 | 0.73374 | 58% | P-C-RNW-CC_H2G01
Hydrogen Turbine Combined Cycle | 2040 | 700.2097 | 22.8072 | 0.73374 | 59% | P-C-RNW-CC_H2G01
Hydrogen Turbine Combined Cycle | 2050 | 696.2686 | 22.8072 | 0.73374 | 59% | P-C-RNW-CC_H2G01
Hydrogen Turbine Open Cycle | 2020 | 525.4857 | 13.61 | 0.66772 | 35% | P-C-RNW-GT_H2G01
Hydrogen Turbine Open Cycle | 2030 | 507.0937 | 13.3462 | 0.66772 | 37% | P-C-RNW-GT_H2G01
Hydrogen Turbine Open Cycle | 2040 | 503.1526 | 13.2915 | 0.66772 | 38.5% | P-C-RNW-GT_H2G01
Hydrogen Turbine Open Cycle | 2050 | 499.2114 | 13.237 | 0.66772 | 39.7% | P-C-RNW-GT_H2G01
Wind onshore - medium resource area, medium height | 2020 | 1199.4782 | 15.993 | 0.057118 | 100% | P-C-RNW-ON_WIN01
Wind onshore - medium resource area, medium height | 2030 | 1142.3602 | 15.993 | 0.057118 | 100% | P-C-RNW-ON_WIN01
Wind onshore - medium resource area, medium height | 2040 | 1085.2422 | 13.7083 | 0.057118 | 100% | P-C-RNW-ON_WIN01
Wind onshore - medium resource area, medium height | 2050 | 1056.6832 | 13.7083 | 0.057118 | 100% | P-C-RNW-ON_WIN01
Wind-offshore - shallow waters, near-shore, high resource area | 2020 | 1999.4475 | 37.6979 | 0.12471 | 100% | P-C-RNW-OF_WIN01
Wind-offshore - shallow waters, near-shore, high resource area | 2030 | 1819.6505 | 30.8437 | 0.12471 | 100% | P-C-RNW-OF_WIN01
Wind-offshore - shallow waters, near-shore, high resource area | 2040 | 1728.0846 | 29.7014 | 0.12471 | 100% | P-C-RNW-OF_WIN01
Wind-offshore - shallow waters, near-shore, high resource area | 2050 | 1635.2887 | 29.7014 | 0.12471 | 100% | P-C-RNW-OF_WIN01
Solar PV - utility-scale - medium resource area | 2020 | 528.9699 | 17.1525 | 0 | 100% | P-C-RNW-PV_SOL01
Solar PV - utility-scale - medium resource area | 2030 | 442.4875 | 14.3601 | 0 | 100% | P-C-RNW-PV_SOL01
Solar PV - utility-scale - medium resource area | 2040 | 423.9556 | 10.889 | 0 | 100% | P-C-RNW-PV_SOL01
Solar PV - utility-scale - medium resource area | 2050 | 405.4236 | 9.3744 | 0 | 100% | P-C-RNW-PV_SOL01
Solar Thermal with 8 hours storage | 2020 | 3598.4347 | 128.5155 | 0.031732 | 100% | P-C-RNW-CS_SOL01
Solar Thermal with 8 hours storage | 2030 | 2998.6956 | 113.2345 | 0.031732 | 100% | P-C-RNW-CS_SOL01
Solar Thermal with 8 hours storage | 2040 | 2870.1801 | 99.7704 | 0.031732 | 100% | P-C-RNW-CS_SOL01
Solar Thermal with 8 hours storage | 2050 | 2741.6645 | 87.9073 | 0.031732 | 100% | P-C-RNW-CS_SOL01
Tidal and waves | 2020 | 4877.8781 | 45.2801 | 0.033017 | 100% | P-C-RNW-TW_OCE01
Tidal and waves | 2030 | 3042.6764 | 38.0561 | 0.033017 | 100% | P-C-RNW-TW_OCE01
Tidal and waves | 2040 | 2649.4189 | 31.9941 | 0.033017 | 100% | P-C-RNW-TW_OCE01
Tidal and waves | 2050 | 2256.1614 | 26.8867 | 0.033017 | 100% | P-C-RNW-TW_OCE01
Lakes | 2020 | 2398.9565 | 29.1302 | 0.10207 | 100% | P-C-RNW-HD_HYD01
Lakes | 2030 | 2398.9565 | 29.1302 | 0.10207 | 100% | P-C-RNW-HD_HYD01
Lakes | 2040 | 2398.9565 | 29.1302 | 0.10207 | 100% | P-C-RNW-HD_HYD01
Lakes | 2050 | 2398.9565 | 29.1302 | 0.10207 | 100% | P-C-RNW-HD_HYD01
Run of River | 2020 | 1959.1478 | 10.1861 | 0 | 100% | P-C-RNW-HR_HYD01
Run of River | 2030 | 1907.1704 | 9.3748 | 0 | 100% | P-C-RNW-HR_HYD01
Run of River | 2040 | 1896.0324 | 9.3335 | 0 | 100% | P-C-RNW-HR_HYD01
Run of River | 2050 | 1884.8944 | 9.2924 | 0 | 100% | P-C-RNW-HR_HYD01
Geothermal High Enthalpy | 2020 | 3864.6046 | 125.6596 | 0.041252 | 10% | P-C-RNW-ST_GEO01
Geothermal High Enthalpy | 2030 | 3039.9234 | 108.5242 | 0.041252 | 10% | P-C-RNW-ST_GEO01
Geothermal High Enthalpy | 2040 | 2863.2059 | 114.236 | 0.041252 | 10% | P-C-RNW-ST_GEO01
Geothermal High Enthalpy | 2050 | 2686.4885 | 119.9478 | 0.041252 | 10% | P-C-RNW-ST_GEO01
Solar PV - residential - medium resource area | 2020 | 736.5996 | 21.6934 | 0 | 100% | P-D-RNW-PV_SOL01
Solar PV - residential - medium resource area | 2030 | 620.73 | 17.0428 | 0 | 100% | P-D-RNW-PV_SOL01
Solar PV - residential - medium resource area | 2040 | 595.9008 | 12.7124 | 0 | 100% | P-D-RNW-PV_SOL01
Solar PV - residential - medium resource area | 2050 | 571.0716 | 10.2709 | 0 | 100% | P-D-RNW-PV_SOL01
Solar PV - commercial - medium resource area | 2020 | 604.1772 | 19.3453 | 0 | 100% | P-D-RNW-PV_SOL02
Solar PV - commercial - medium resource area | 2030 | 529.0378 | 15.6385 | 0 | 100% | P-D-RNW-PV_SOL02
Solar PV - commercial - medium resource area | 2040 | 512.9365 | 11.7958 | 0 | 100% | P-D-RNW-PV_SOL02
Solar PV - commercial - medium resource area | 2050 | 496.8352 | 9.7441 | 0 | 100% | P-D-RNW-PV_SOL02
Solar PV - industrial - medium resource area | 2020 | 604.1772 | 19.3453 | 0 | 100% | P-D-RNW-PV_SOL03
Solar PV - industrial - medium resource area | 2030 | 529.0378 | 15.6385 | 0 | 100% | P-D-RNW-PV_SOL03
Solar PV - industrial - medium resource area | 2040 | 512.9365 | 11.7958 | 0 | 100% | P-D-RNW-PV_SOL03
Solar PV - industrial - medium resource area | 2050 | 496.8352 | 9.7441 | 0 | 100% | P-D-RNW-PV_SOL03
*Heat plants
Industrial Boilers Coal | 2020 | 388.7558 | 1.5158 | 0.44882 | 82.47% | P-D-HPL-BL_COA01
Industrial Boilers Coal | 2030 | 425.7802 | 1.5158 | 0.44882 | 92% | P-D-HPL-BL_COA01
Industrial Boilers Coal | 2040 | 425.7802 | 1.5158 | 0.44882 | 92% | P-D-HPL-BL_COA01
Industrial Boilers Coal | 2050 | 425.7802 | 1.5158 | 0.44882 | 92% | P-D-HPL-BL_COA01
Industrial Boilers Lignite | 2020 | 463.8564 | 1.6192 | 0.49791 | 79.48% | P-D-HPL-BL_COL01
Industrial Boilers Lignite | 2030 | 508.0332 | 1.6192 | 0.49791 | 92% | P-D-HPL-BL_COL01
Industrial Boilers Lignite | 2040 | 508.0332 | 1.6192 | 0.49791 | 92% | P-D-HPL-BL_COL01
Industrial Boilers Lignite | 2050 | 508.0332 | 1.6192 | 0.49791 | 92% | P-D-HPL-BL_COL01
Industrial Boilers Gas | 2020 | 129.7171 | 1.378 | 0.14026 | 89.41% | P-D-HPL-BL_GAS01
Industrial Boilers Gas | 2030 | 142.0711 | 1.378 | 0.14026 | 98% | P-D-HPL-BL_GAS01
Industrial Boilers Gas | 2040 | 142.0711 | 1.378 | 0.14026 | 98% | P-D-HPL-BL_GAS01
Industrial Boilers Gas | 2050 | 142.0711 | 1.378 | 0.14026 | 98% | P-D-HPL-BL_GAS01
Industrial Boilers Fuel Oil | 2020 | 253.0817 | 1.4538 | 0.16831 | 86.02% | P-D-HPL-BL_OIL01
Industrial Boilers Fuel Oil | 2030 | 277.1847 | 1.4538 | 0.16831 | 96% | P-D-HPL-BL_OIL01
Industrial Boilers Fuel Oil | 2040 | 277.1847 | 1.4538 | 0.16831 | 96% | P-D-HPL-BL_OIL01
Industrial Boilers Fuel Oil | 2050 | 277.1847 | 1.4538 | 0.16831 | 96% | P-D-HPL-BL_OIL01
Industrial Boilers Biomass | 2020 | 841.6992 | 1.5158 | 0.44882 | 81.66% | P-D-HPL-BL_BIO01
Industrial Boilers Biomass | 2030 | 921.8611 | 1.5158 | 0.44882 | 90% | P-D-HPL-BL_BIO01
Industrial Boilers Biomass | 2040 | 921.8611 | 1.5158 | 0.44882 | 90% | P-D-HPL-BL_BIO01
Industrial Boilers Biomass | 2050 | 921.8611 | 1.5158 | 0.44882 | 90% | P-D-HPL-BL_BIO01
Boilers Electricity | 2020 | 775.6626 | 11.4236 | 0.22213 | 100% | P-D-HPL-BL_ELCD01
Boilers Electricity | 2030 | 752.4727 | 11.4236 | 0.22213 | 100% | P-D-HPL-BL_ELCD01
Boilers Electricity | 2040 | 747.5034 | 11.4236 | 0.22213 | 100% | P-D-HPL-BL_ELCD01
Boilers Electricity | 2050 | 742.5341 | 11.4236 | 0.22213 | 100% | P-D-HPL-BL_ELCD01
District heating Boilers Gas | 2020 | 156.6696 | 1.378 | 0.14026 | 88.57% | P-C-HPL-BL_GAS01
District heating Boilers Gas | 2030 | 180.7726 | 1.378 | 0.14026 | 96% | P-C-HPL-BL_GAS01
District heating Boilers Gas | 2040 | 180.7726 | 1.378 | 0.14026 | 96% | P-C-HPL-BL_GAS01
District heating Boilers Gas | 2050 | 180.7726 | 1.378 | 0.14026 | 96% | P-C-HPL-BL_GAS01
District heating Boilers Fuel Oil | 2020 | 261.116 | 1.4538 | 0.16831 | 85.61% | P-C-HPL-BL_OIL01
District heating Boilers Fuel Oil | 2030 | 301.2877 | 1.4538 | 0.16831 | 95% | P-C-HPL-BL_OIL01
District heating Boilers Fuel Oil | 2040 | 301.2877 | 1.4538 | 0.16831 | 95% | P-C-HPL-BL_OIL01
District heating Boilers Fuel Oil | 2050 | 301.2877 | 1.4538 | 0.16831 | 95% | P-C-HPL-BL_OIL01
District heating Boilers Biomass | 2020 | 903.7989 | 1.5158 | 0.44882 | 81.66% | P-C-HPL-BL_BIO01
District heating Boilers Biomass | 2030 | 1042.8449 | 1.5158 | 0.44882 | 90% | P-C-HPL-BL_BIO01
District heating Boilers Biomass | 2040 | 1042.8449 | 1.5158 | 0.44882 | 90% | P-C-HPL-BL_BIO01
District heating Boilers Biomass | 2050 | 1042.8449 | 1.5158 | 0.44882 | 90% | P-C-HPL-BL_BIO01
District heating Boilers Coal | 2020 | 401.0973 | 1.5158 | 0.44882 | 81.66% | P-C-HPL-BL_COA01
District heating Boilers Coal | 2030 | 462.8045 | 1.5158 | 0.44882 | 90% | P-C-HPL-BL_COA01
District heating Boilers Coal | 2040 | 462.8045 | 1.5158 | 0.44882 | 90% | P-C-HPL-BL_COA01
District heating Boilers Coal | 2050 | 462.8045 | 1.5158 | 0.44882 | 90% | P-C-HPL-BL_COA01
District heating Boilers Lignite | 2020 | 478.582 | 1.6192 | 0.49791 | 78.72% | P-C-HPL-BL_COL01
District heating Boilers Lignite | 2030 | 552.21 | 1.6192 | 0.49791 | 90% | P-C-HPL-BL_COL01
District heating Boilers Lignite | 2040 | 552.21 | 1.6192 | 0.49791 | 90% | P-C-HPL-BL_COL01
District heating Boilers Lignite | 2050 | 552.21 | 1.6192 | 0.49791 | 90% | P-C-HPL-BL_COL01
MBW incinerator district heating | 2020 | 1097.8129 | 18.9569 | 0.44882 | 81.66% | P-C-HPL-BL_WAS01
MBW incinerator district heating | 2030 | 1083.2511 | 18.4573 | 0.44882 | 90% | P-C-HPL-BL_WAS01
MBW incinerator district heating | 2040 | 1068.8824 | 17.9709 | 0.44882 | 90% | P-C-HPL-BL_WAS01
MBW incinerator district heating | 2050 | 1054.7044 | 17.4973 | 0.44882 | 90% | P-C-HPL-BL_WAS01
District Heating Electricity | 2020 | 971.0062 | 1.2566 | 0.15866 | 99% | P-C-HPL-BL_ELCC01
District Heating Electricity | 2030 | 971.0062 | 1.2566 | 0.15866 | 99% | P-C-HPL-BL_ELCC01
District Heating Electricity | 2040 | 971.0062 | 1.2566 | 0.15866 | 99% | P-C-HPL-BL_ELCC01
District Heating Electricity | 2050 | 971.0062 | 1.2566 | 0.15866 | 99% | P-C-HPL-BL_ELCC01
District Heating Geothermal | 2020 | 1856.3354 | 88.8668 | 0.36093 | 10% | P-C-HPL-BL_GEO01
District Heating Geothermal | 2030 | 1756.3788 | 91.8863 | 0.38787 | 10% | P-C-HPL-BL_GEO01
District Heating Geothermal | 2040 | 1734.9596 | 101.2831 | 0.42943 | 10% | P-C-HPL-BL_GEO01
District Heating Geothermal | 2050 | 1713.5403 | 111.4513 | 0.47463 | 10% | P-C-HPL-BL_GEO01
District Heating Heat Pump | 2020 | 2413.8071 | 5.7118 | 0 | 250% | P-C-HPL-BL_ELCC02
District Heating Heat Pump | 2030 | 2323.4465 | 4.2267 | 0 | 333.3% | P-C-HPL-BL_ELCC02
District Heating Heat Pump | 2040 | 2304.0834 | 4.2267 | 0 | 333.3% | P-C-HPL-BL_ELCC02
District Heating Heat Pump | 2050 | 2284.7204 | 4.2267 | 0 | 333.3% | P-C-HPL-BL_ELCC02
District Heating Solar | 2020 | 799.6522 | 11.4236 | 0.22213 | 100% | P-C-HPL-BL_SOL01
District Heating Solar | 2030 | 742.5341 | 11.4236 | 0.22213 | 100% | P-C-HPL-BL_SOL01
District Heating Solar | 2040 | 685.4161 | 11.4236 | 0.22213 | 100% | P-C-HPL-BL_SOL01
District Heating Solar | 2050 | 571.1801 | 11.4236 | 0.22213 | 100% | P-C-HPL-BL_SOL01
Technical lifetime
Source: European Commission - EU Reference 2020
Technology |  | Lifetime |  |  |  | Plant code
years
*Thermal power plants
Steam Turbine Coal Conventional |  | 40 |  |  |  | P-C-THE-ST_COA01
Steam Turbine Lignite Conventional |  | 40 |  |  |  | P-C-THE-ST_COL01
Steam Turbine Coal Supercritical |  | 40 |  |  |  | P-C-THE-ST_COA02
Steam Turbine Lignite Supercritical |  | 40 |  |  |  | P-C-THE-ST_COL02
Fluidized Bed Combustion Coal |  | 40 |  |  |  | P-C-THE-FB_COA01
Fluidized Bed Combustion Lignite |  | 40 |  |  |  | P-C-THE-FB_COL01
Integrated Gasification Combined Cycle Coal |  | 30 |  |  |  | P-C-THE-IG_COA01
Gas Turbine Combined Cycle Gas Conventional |  | 30 |  |  |  | P-C-THE-CC_GAS01
Gas Turbine Combined Cycle Gas Advanced |  | 30 |  |  |  | P-C-THE-CC_GAS02
Very small scale Gas Plant |  | 20 |  |  |  | P-D-THE-EN_GAS01
Very small scale oil Plant |  | 20 |  |  |  | P-D-THE-EN_OIL01
Steam Turbine Biomass Solid Conventional |  | 40 |  |  |  | P-C-THE-ST_BIO01
Small Waste burning plant |  | 20 |  |  |  | P-D-THE-GP_WAS01
Biomass Gasification CC |  | 30 |  |  |  | P-C-THE-IG_BIO01
Nuclear III gen. (incl. economies of scale) |  | 50 |  |  |  | P-C-THE-ST_NUC01
Nuclear III gen. (no economies of scale) |  | 50 |  |  |  | P-C-THE-ST_NUC02
Biomass fired organic rankine cycle |  | 20 |  |  |  | P-D-THE-GT_BIO01
Gas turbine oil |  | 25 |  |  |  | P-C-THE-GT_OIL01
Pulverised Lignite Supercritical CCS post combustion |  | 40 |  |  |  | P-C-THE-ST-CCS_COL01
Integrated Gasification Coal CCS pre combustion |  | 40 |  |  |  | P-C-THE-ST-CCS_COA01
Integrated Gasification Lignite CCS pre combustion |  | 40 |  |  |  | P-C-THE-ST-CCS_COL02
Pulverised Coal Supercritical CCS oxyfuel |  | 40 |  |  |  | P-C-THE-ST-CCS_COA02
Pulverised Lignite Supercritical CCS oxyfuel |  | 40 |  |  |  | P-C-THE-ST-CCS_COL03
Gas combined cycle CCS post combustion |  | 30 |  |  |  | P-C-THE-CC-CCS_GAS01
Gas combined cycle CCS oxyfuel |  | 30 |  |  |  | P-C-THE-CC-CCS_GAS02
Steam turbine biomass solid conventional w. CCS |  | 40 |  |  |  | P-C-THE-ST-CCS_BIO01
Gas Turbine Combined Cycle Gas Autoproducers |  | 30 |  |  |  | P-D-THE-CC_GAS01
Steam Turbine Biomass Solid Autoproducers |  | 40 |  |  |  | P-D-THE-ST_BIO01
*Combined heat & power plants
Gas turbine with heat recovery |  | 25 |  |  |  | P-C-CHP-GT_GAS01
Biogas Plant with Heat recovery |  | 25 |  |  |  | P-C-CHP-GT_BGS01
MBW incinerator CHP |  | 35 |  |  |  | P-C-CHP-ST_WAS01
CHP Natural gas steam turbine Autoproducers |  | 20 |  |  |  | P-D-CHP-ST_GAS01
CHP Diesel engine (small scale) |  | 20 |  |  |  | P-D-CHP-EN_OIL01
CHP Natural gas engine (small scale) |  | 20 |  |  |  | P-D-CHP-EN_GAS01
*Renewable power plants
Fuel Cell Gas (large scale) |  | 20 |  |  |  | P-C-RNW-FC_H2G01
Fuel Cell Gas (small scale) |  | 20 |  |  |  | P-D-RNW-FC_H2G01
Hydrogen Turbine Combined Cycle |  | 30 |  |  |  | P-C-RNW-CC_H2G01
Hydrogen Turbine Open Cycle |  | 25 |  |  |  | P-C-RNW-GT_H2G01
Wind onshore - medium resource area, medium height |  | 30 |  |  |  | P-C-RNW-ON_WIN01
Wind-offshore - shallow waters, near-shore, high resource area |  | 30 |  |  |  | P-C-RNW-OF_WIN01
Solar PV - utility-scale - medium resource area |  | 30 |  |  |  | P-C-RNW-PV_SOL01
Solar Thermal with 8 hours storage |  | 25 |  |  |  | P-C-RNW-CS_SOL01
Tidal and waves |  | 80 |  |  |  | P-C-RNW-TW_OCE01
Lakes |  | 60 |  |  |  | P-C-RNW-HD_HYD01
Run of River |  | 50 |  |  |  | P-C-RNW-HR_HYD01
Geothermal High Enthalpy |  | 35 |  |  |  | P-C-RNW-ST_GEO01
Solar PV - residential - medium resource area |  | 30 |  |  |  | P-D-RNW-PV_SOL01
Solar PV - commercial - medium resource area |  | 30 |  |  |  | P-D-RNW-PV_SOL02
Solar PV - industrial - medium resource area |  | 30 |  |  |  | P-D-RNW-PV_SOL03
*Heat plants
Industrial Boilers Coal |  | 25 |  |  |  | P-D-HPL-BL_COA01
Industrial Boilers Lignite |  | 25 |  |  |  | P-D-HPL-BL_COL01
Industrial Boilers Gas |  | 25 |  |  |  | P-D-HPL-BL_GAS01
Industrial Boilers Fuel Oil |  | 20 |  |  |  | P-D-HPL-BL_OIL01
Industrial Boilers Biomass |  | 25 |  |  |  | P-D-HPL-BL_BIO01
Boilers Electricity |  | 25 |  |  |  | P-D-HPL-BL_ELCD01
District heating Boilers Gas |  | 25 |  |  |  | P-C-HPL-BL_GAS01
District heating Boilers Fuel Oil |  | 25 |  |  |  | P-C-HPL-BL_OIL01
District heating Boilers Biomass |  | 25 |  |  |  | P-C-HPL-BL_BIO01
District heating Boilers Coal |  | 25 |  |  |  | P-C-HPL-BL_COA01
District heating Boilers Lignite |  | 25 |  |  |  | P-C-HPL-BL_COL01
MBW incinerator district heating |  | 35 |  |  |  | P-C-HPL-BL_WAS01
District Heating Electricity |  | 20 |  |  |  | P-C-HPL-BL_ELCC01
District Heating Geothermal |  | 25 |  |  |  | P-C-HPL-BL_GEO01
District Heating Heat Pump |  | 20 |  |  |  | P-C-HPL-BL_ELCC02
District Heating Solar |  | 25 |  |  |  | P-C-HPL-BL_SOL01
Maximum availability factors (defaults)
Source: own assumption
Technology |  | Availability factors |  |  |  | Plant code
(%)
*Thermal power plants
Steam Turbine Coal Conventional |  | 80% |  |  |  | P-C-THE-ST_COA01
Steam Turbine Lignite Conventional |  | 80% |  |  |  | P-C-THE-ST_COL01
Steam Turbine Coal Supercritical |  | 80% |  |  |  | P-C-THE-ST_COA02
Steam Turbine Lignite Supercritical |  | 80% |  |  |  | P-C-THE-ST_COL02
Fluidized Bed Combustion Coal |  | 80% |  |  |  | P-C-THE-FB_COA01
Fluidized Bed Combustion Lignite |  | 80% |  |  |  | P-C-THE-FB_COL01
Integrated Gasification Combined Cycle Coal |  | 80% |  |  |  | P-C-THE-IG_COA01
Gas Turbine Combined Cycle Gas Conventional |  | 80% |  |  |  | P-C-THE-CC_GAS01
Gas Turbine Combined Cycle Gas Advanced |  | 80% |  |  |  | P-C-THE-CC_GAS02
Very small scale Gas Plant |  | 80% |  |  |  | P-D-THE-EN_GAS01
Very small scale oil Plant |  | 80% |  |  |  | P-D-THE-EN_OIL01
Steam Turbine Biomass Solid Conventional |  | 80% |  |  |  | P-C-THE-ST_BIO01
Small Waste burning plant |  | 80% |  |  |  | P-D-THE-GP_WAS01
Biomass Gasification CC |  | 80% |  |  |  | P-C-THE-IG_BIO01
Nuclear III gen. (incl. economies of scale) |  | 95% |  |  |  | P-C-THE-ST_NUC01
Nuclear III gen. (no economies of scale) |  | 95% |  |  |  | P-C-THE-ST_NUC02
Biomass fired organic rankine cycle |  | 65% |  |  |  | P-D-THE-GT_BIO01
Gas turbine oil |  | 80% |  |  |  | P-C-THE-GT_OIL01
Pulverised Lignite Supercritical CCS post combustion |  | 80% |  |  |  | P-C-THE-ST-CCS_COL01
Integrated Gasification Coal CCS pre combustion |  | 80% |  |  |  | P-C-THE-ST-CCS_COA01
Integrated Gasification Lignite CCS pre combustion |  | 80% |  |  |  | P-C-THE-ST-CCS_COL02
Pulverised Coal Supercritical CCS oxyfuel |  | 80% |  |  |  | P-C-THE-ST-CCS_COA02
Pulverised Lignite Supercritical CCS oxyfuel |  | 80% |  |  |  | P-C-THE-ST-CCS_COL03
Gas combined cycle CCS post combustion |  | 80% |  |  |  | P-C-THE-CC-CCS_GAS01
Gas combined cycle CCS oxyfuel |  | 80% |  |  |  | P-C-THE-CC-CCS_GAS02
Steam turbine biomass solid conventional w. CCS |  | 80% |  |  |  | P-C-THE-ST-CCS_BIO01
Gas Turbine Combined Cycle Gas Autoproducers |  | 80% |  |  |  | P-D-THE-CC_GAS01
Steam Turbine Biomass Solid Autoproducers |  | 80% |  |  |  | P-D-THE-ST_BIO01
*Combined heat & power plants
Gas turbine with heat recovery |  | 80% |  |  |  | P-C-CHP-GT_GAS01
Biogas Plant with Heat recovery |  | 80% |  |  |  | P-C-CHP-GT_BGS01
MBW incinerator CHP |  | 80% |  |  |  | P-C-CHP-ST_WAS01
CHP Natural gas steam turbine Autoproducers |  | 80% |  |  |  | P-D-CHP-ST_GAS01
CHP Diesel engine (small scale) |  | 79% |  |  |  | P-D-CHP-EN_OIL01
CHP Natural gas engine (small scale) |  | 79% |  |  |  | P-D-CHP-EN_GAS01
*Renewable power plants
Fuel Cell Gas (large scale) |  | 35% |  |  |  | P-C-RNW-FC_H2G01
Fuel Cell Gas (small scale) |  | 35% |  |  |  | P-D-RNW-FC_H2G01
Hydrogen Turbine Combined Cycle |  | 80% |  |  |  | P-C-RNW-CC_H2G01
Hydrogen Turbine Open Cycle |  | 80% |  |  |  | P-C-RNW-GT_H2G01
Wind onshore - medium resource area, medium height |  | 16% |  |  |  | P-C-RNW-ON_WIN01
Wind-offshore - shallow waters, near-shore, high resource area |  | 32% |  |  |  | P-C-RNW-OF_WIN01
Solar PV - utility-scale - medium resource area |  | 10% |  |  |  | P-C-RNW-PV_SOL01
Solar Thermal with 8 hours storage |  | 35% |  |  |  | P-C-RNW-CS_SOL01
Tidal and waves |  | 15% |  |  |  | P-C-RNW-TW_OCE01
Lakes |  | 22% |  |  |  | P-C-RNW-HD_HYD01
Run of River |  | 15% |  |  |  | P-C-RNW-HR_HYD01
Geothermal High Enthalpy |  | 80% |  |  |  | P-C-RNW-ST_GEO01
Solar PV - residential - medium resource area |  | 10% |  |  |  | P-D-RNW-PV_SOL01
Solar PV - commercial - medium resource area |  | 10% |  |  |  | P-D-RNW-PV_SOL02
Solar PV - industrial - medium resource area |  | 10% |  |  |  | P-D-RNW-PV_SOL03
*Heat plants
Industrial Boilers Coal |  | 35% |  |  |  | P-D-HPL-BL_COA01
Industrial Boilers Lignite |  | 35% |  |  |  | P-D-HPL-BL_COL01
Industrial Boilers Gas |  | 35% |  |  |  | P-D-HPL-BL_GAS01
Industrial Boilers Fuel Oil |  | 35% |  |  |  | P-D-HPL-BL_OIL01
Industrial Boilers Biomass |  | 35% |  |  |  | P-D-HPL-BL_BIO01
Boilers Electricity |  | 35% |  |  |  | P-D-HPL-BL_ELCD01
District heating Boilers Gas |  | 35% |  |  |  | P-C-HPL-BL_GAS01
District heating Boilers Fuel Oil |  | 35% |  |  |  | P-C-HPL-BL_OIL01
District heating Boilers Biomass |  | 35% |  |  |  | P-C-HPL-BL_BIO01
District heating Boilers Coal |  | 35% |  |  |  | P-C-HPL-BL_COA01
District heating Boilers Lignite |  | 35% |  |  |  | P-C-HPL-BL_COL01
MBW incinerator district heating |  | 35% |  |  |  | P-C-HPL-BL_WAS01
District Heating Electricity |  | 35% |  |  |  | P-C-HPL-BL_ELCC01
District Heating Geothermal |  | 35% |  |  |  | P-C-HPL-BL_GEO01
District Heating Heat Pump |  | 35% |  |  |  | P-C-HPL-BL_ELCC02
District Heating Solar |  | 35% |  |  |  | P-C-HPL-BL_SOL01

## Processes
Processes definition
~FI_Process
Sets | TechName | TechDesc | Tact | Tcap | Tslvl | PrimaryCG | Vintage
*Process Set Membership | Technology name | Description | Activity unit | Capacity unit | TimeSlice level of Process Activity | Primary Commodity Group | Vintage Tracking
\I: Fuel Technologies (Infrastructure)
PRE | FT-PWRCOA | PWR fuel tech: Coal | PJ | PJ-a
PRE | FT-PWRCOL | PWR fuel tech: Lignite | PJ | PJ-a
PRE | FT-PWROIL | PWR fuel tech: Oil | PJ | PJ-a
PRE | FT-PWRGAS | PWR fuel tech: Natural gas | PJ | PJ-a
PRE | FT-PWRBIO | PWR fuel tech: Solid biofuels | PJ | PJ-a
PRE | FT-PWRBLQ | PWR fuel tech: Liquid biofuels | PJ | PJ-a
PRE | FT-PWRBGS | PWR fuel tech: Biogas | PJ | PJ-a
PRE | FT-PWRWAS | PWR fuel tech: Waste | PJ | PJ-a
PRE | FT-PWRNUC | PWR fuel tech: Nuclear | PJ | PJ-a
PRE | FT-PWRGEO | PWR fuel tech: Geothermal | PJ | PJ-a
PRE | FT-PWRHYD | PWR fuel tech: Hydro | PJ | PJ-a
PRE | FT-PWRWON | PWR fuel tech: Wind onshore | PJ | PJ-a
PRE | FT-PWRWOF | PWR fuel tech: Wind offshore | PJ | PJ-a
PRE | FT-PWRSOL | PWR fuel tech: Solar | PJ | PJ-a
PRE | FT-PWROCE | PWR fuel tech: Ocean | PJ | PJ-a
\I: Transmission/distribution grid technologies
PRE | P-TD-GRID_ELCC00 | PWR Transmission and distribution grid: Electricity | PJ | GW | DayNite
PRE | P-TD-GRID_HETC00 | PWR Transmission and distribution grid: Heat | PJ | GW | DayNite
\I: Existing technologies
CHP | P-C-CHP-GP_COA00 | PWR Combined heat & power Centralized: Coal Generic Plant - Existing | PJ | GW | DayNite
CHP | P-C-CHP-GP_COL00 | PWR Combined heat & power Centralized: Lignite Generic Plant - Existing | PJ | GW | DayNite
CHP | P-C-CHP-GP_OIL00 | PWR Combined heat & power Centralized: Oil Generic Plant - Existing | PJ | GW | DayNite
CHP | P-C-CHP-GP_GAS00 | PWR Combined heat & power Centralized: Natural gas Generic Plant - Existing | PJ | GW | DayNite
CHP | P-C-CHP-GP_BIO00 | PWR Combined heat & power Centralized: Solid biofuels Generic Plant - Existing | PJ | GW | DayNite
CHP | P-C-CHP-GP_BLQ00 | PWR Combined heat & power Centralized: Liquid biofuels Generic Plant - Existing | PJ | GW | DayNite
CHP | P-C-CHP-GP_BGS00 | PWR Combined heat & power Centralized: Biogas Generic Plant - Existing | PJ | GW | DayNite
CHP | P-C-CHP-GP_WAS00 | PWR Combined heat & power Centralized: Waste Generic Plant - Existing | PJ | GW | DayNite
CHP | P-C-CHP-GP_NUC00 | PWR Combined heat & power Centralized: Nuclear Generic Plant - Existing | PJ | GW | Season
CHP | P-C-CHP-GP_GEO00 | PWR Combined heat & power Centralized: Geothermal Generic Plant - Existing | PJ | GW | DayNite
CHP | P-D-CHP-GP_COA00 | PWR Combined heat & power Decentralized: Coal Generic Plant - Existing | PJ | GW | DayNite
CHP | P-D-CHP-GP_COL00 | PWR Combined heat & power Decentralized: Lignite Generic Plant - Existing | PJ | GW | DayNite
CHP | P-D-CHP-GP_OIL00 | PWR Combined heat & power Decentralized: Oil Generic Plant - Existing | PJ | GW | DayNite
CHP | P-D-CHP-GP_GAS00 | PWR Combined heat & power Decentralized: Natural gas Generic Plant - Existing | PJ | GW | DayNite
CHP | P-D-CHP-GP_BIO00 | PWR Combined heat & power Decentralized: Solid biofuels Generic Plant - Existing | PJ | GW | DayNite
CHP | P-D-CHP-GP_BLQ00 | PWR Combined heat & power Decentralized: Liquid biofuels Generic Plant - Existing | PJ | GW | DayNite
CHP | P-D-CHP-GP_BGS00 | PWR Combined heat & power Decentralized: Biogas Generic Plant - Existing | PJ | GW | DayNite
CHP | P-D-CHP-GP_WAS00 | PWR Combined heat & power Decentralized: Waste Generic Plant - Existing | PJ | GW | DayNite
CHP | P-D-CHP-GP_NUC00 | PWR Combined heat & power Decentralized: Nuclear Generic Plant - Existing | PJ | GW | Season
CHP | P-D-CHP-GP_GEO00 | PWR Combined heat & power Decentralized: Geothermal Generic Plant - Existing | PJ | GW | DayNite
ELE | P-C-THE-GP_COA00 | PWR Thermal electricity plant Centralized: Coal Generic Plant - Existing | PJ | GW | DayNite
ELE | P-C-THE-GP_COL00 | PWR Thermal electricity plant Centralized: Lignite Generic Plant - Existing | PJ | GW | DayNite
ELE | P-C-THE-GP_OIL00 | PWR Thermal electricity plant Centralized: Oil Generic Plant - Existing | PJ | GW | DayNite
ELE | P-C-THE-GP_GAS00 | PWR Thermal electricity plant Centralized: Natural gas Generic Plant - Existing | PJ | GW | DayNite
ELE | P-C-THE-GP_BIO00 | PWR Thermal electricity plant Centralized: Solid biofuels Generic Plant - Existing | PJ | GW | DayNite
ELE | P-C-THE-GP_BLQ00 | PWR Thermal electricity plant Centralized: Liquid biofuels Generic Plant - Existing | PJ | GW | DayNite
ELE | P-C-THE-GP_BGS00 | PWR Thermal electricity plant Centralized: Biogas Generic Plant - Existing | PJ | GW | DayNite
ELE | P-C-THE-GP_WAS00 | PWR Thermal electricity plant Centralized: Waste Generic Plant - Existing | PJ | GW | DayNite
ELE | P-C-THE-GP_NUC00 | PWR Thermal electricity plant Centralized: Nuclear Generic Plant - Existing | PJ | GW | Season
ELE | P-C-THE-GP_GEO00 | PWR Thermal electricity plant Centralized: Geothermal Generic Plant - Existing | PJ | GW | DayNite
ELE | P-D-THE-GP_COA00 | PWR Thermal electricity plant Decentralized: Coal Generic Plant - Existing | PJ | GW | DayNite
ELE | P-D-THE-GP_COL00 | PWR Thermal electricity plant Decentralized: Lignite Generic Plant - Existing | PJ | GW | DayNite
ELE | P-D-THE-GP_OIL00 | PWR Thermal electricity plant Decentralized: Oil Generic Plant - Existing | PJ | GW | DayNite
ELE | P-D-THE-GP_GAS00 | PWR Thermal electricity plant Decentralized: Natural gas Generic Plant - Existing | PJ | GW | DayNite
ELE | P-D-THE-GP_BIO00 | PWR Thermal electricity plant Decentralized: Solid biofuels Generic Plant - Existing | PJ | GW | DayNite
ELE | P-D-THE-GP_BLQ00 | PWR Thermal electricity plant Decentralized: Liquid biofuels Generic Plant - Existing | PJ | GW | DayNite
ELE | P-D-THE-GP_BGS00 | PWR Thermal electricity plant Decentralized: Biogas Generic Plant - Existing | PJ | GW | DayNite
ELE | P-D-THE-GP_WAS00 | PWR Thermal electricity plant Decentralized: Waste Generic Plant - Existing | PJ | GW | DayNite
ELE | P-D-THE-GP_NUC00 | PWR Thermal electricity plant Decentralized: Nuclear Generic Plant - Existing | PJ | GW | Season
ELE | P-D-THE-GP_GEO00 | PWR Thermal electricity plant Decentralized: Geothermal Generic Plant - Existing | PJ | GW | DayNite
ELE | P-C-RNW-HD_HYD00 | PWR Renewable Centralized: Hydro Dam - Existing | PJ | GW | DayNite
STG | P-C-STG-HP_ELC00 | PWR Storage Centralized: Electricity Pumped - Existing | PJ | GW | DayNite
ELE | P-C-RNW-ON_WIN00 | PWR Renewable Centralized: Wind onshore Onshore - Existing | PJ | GW | DayNite
ELE | P-C-RNW-OF_WIN00 | PWR Renewable Centralized: Wind offshore Offshore - Existing | PJ | GW | DayNite
ELE | P-C-RNW-PV_SOL00 | PWR Renewable Centralized: Solar Photovoltaic - Existing | PJ | GW | DayNite
ELE | P-C-RNW-CS_SOL00 | PWR Renewable Centralized: Solar Concentrated - Existing | PJ | GW | DayNite
ELE | P-C-RNW-TW_OCE00 | PWR Renewable Centralized: Ocean Tidal/Wave - Existing | PJ | GW | DayNite
ELE | P-D-RNW-HD_HYD00 | PWR Renewable Decentralized: Hydro Dam - Existing | PJ | GW | DayNite
ELE | P-D-RNW-ON_WIN00 | PWR Renewable Decentralized: Wind onshore Onshore - Existing | PJ | GW | DayNite
ELE | P-D-RNW-OF_WIN00 | PWR Renewable Decentralized: Wind offshore Offshore - Existing | PJ | GW | DayNite
ELE | P-D-RNW-PV_SOL00 | PWR Renewable Decentralized: Solar Photovoltaic - Existing | PJ | GW | DayNite
ELE | P-D-RNW-CS_SOL00 | PWR Renewable Decentralized: Solar Concentrated - Existing | PJ | GW | DayNite
ELE | P-D-RNW-TW_OCE00 | PWR Renewable Decentralized: Ocean Tidal/Wave - Existing | PJ | GW | DayNite
HPL | P-C-HPL-BL_COA00 | PWR Heating Plant Centralized: Coal Boiler - Existing | PJ | GW | DayNite
HPL | P-C-HPL-BL_COL00 | PWR Heating Plant Centralized: Lignite Boiler - Existing | PJ | GW | DayNite
HPL | P-C-HPL-BL_OIL00 | PWR Heating Plant Centralized: Oil Boiler - Existing | PJ | GW | DayNite
HPL | P-C-HPL-BL_GAS00 | PWR Heating Plant Centralized: Natural gas Boiler - Existing | PJ | GW | DayNite
HPL | P-C-HPL-BL_BIO00 | PWR Heating Plant Centralized: Solid biofuels Boiler - Existing | PJ | GW | DayNite
HPL | P-C-HPL-BL_BLQ00 | PWR Heating Plant Centralized: Liquid biofuels Boiler - Existing | PJ | GW | DayNite
HPL | P-C-HPL-BL_BGS00 | PWR Heating Plant Centralized: Biogas Boiler - Existing | PJ | GW | DayNite
HPL | P-C-HPL-BL_WAS00 | PWR Heating Plant Centralized: Waste Boiler - Existing | PJ | GW | DayNite
HPL | P-C-HPL-BL_GEO00 | PWR Heating Plant Centralized: Geothermal Boiler - Existing | PJ | GW | DayNite
HPL | P-C-HPL-BL_SOL00 | PWR Heating Plant Centralized: Solar Boiler - Existing | PJ | GW | DayNite
HPL | P-C-HPL-BL_ELC00 | PWR Heating Plant Centralized: Electricity Boiler - Existing | PJ | GW | DayNite
HPL | P-C-HPL-BL_HET00 | PWR Heating Plant Centralized: Heat Boiler - Existing | PJ | GW | DayNite
HPL | P-D-HPL-BL_COA00 | PWR Heating Plant Decentralized: Coal Boiler - Existing | PJ | GW | DayNite
HPL | P-D-HPL-BL_COL00 | PWR Heating Plant Decentralized: Lignite Boiler - Existing | PJ | GW | DayNite
HPL | P-D-HPL-BL_OIL00 | PWR Heating Plant Decentralized: Oil Boiler - Existing | PJ | GW | DayNite
HPL | P-D-HPL-BL_GAS00 | PWR Heating Plant Decentralized: Natural gas Boiler - Existing | PJ | GW | DayNite
HPL | P-D-HPL-BL_BIO00 | PWR Heating Plant Decentralized: Solid biofuels Boiler - Existing | PJ | GW | DayNite
HPL | P-D-HPL-BL_BLQ00 | PWR Heating Plant Decentralized: Liquid biofuels Boiler - Existing | PJ | GW | DayNite
HPL | P-D-HPL-BL_BGS00 | PWR Heating Plant Decentralized: Biogas Boiler - Existing | PJ | GW | DayNite
HPL | P-D-HPL-BL_WAS00 | PWR Heating Plant Decentralized: Waste Boiler - Existing | PJ | GW | DayNite
HPL | P-D-HPL-BL_GEO00 | PWR Heating Plant Decentralized: Geothermal Boiler - Existing | PJ | GW | DayNite
HPL | P-D-HPL-BL_SOL00 | PWR Heating Plant Decentralized: Solar Boiler - Existing | PJ | GW | DayNite
\I: New technology options
ELE | P-C-THE-ST_COA01 | PWR Thermal electricity plant Centralized: Coal Steam Turbine Conv. - New | PJ | GW | DayNite |  | YES
ELE | P-C-THE-ST_COL01 | PWR Thermal electricity plant Centralized: Lignite Steam Turbine Conv. - New | PJ | GW | DayNite |  | YES
ELE | P-C-THE-ST_COA02 | PWR Thermal electricity plant Centralized: Coal Steam Turbine Adv. - New | PJ | GW | DayNite |  | YES
ELE | P-C-THE-ST_COL02 | PWR Thermal electricity plant Centralized: Lignite Steam Turbine Adv. - New | PJ | GW | DayNite |  | YES
ELE | P-C-THE-FB_COA01 | PWR Thermal electricity plant Centralized: Coal Fluid.Bed Comb. - New | PJ | GW | DayNite |  | YES
ELE | P-C-THE-FB_COL01 | PWR Thermal electricity plant Centralized: Lignite Fluid.Bed Comb. - New | PJ | GW | DayNite |  | YES
ELE | P-C-THE-IG_COA01 | PWR Thermal electricity plant Centralized: Coal Integrated Gasification Combined Cycle - New | PJ | GW | DayNite |  | YES
ELE | P-C-THE-CC_GAS01 | PWR Thermal electricity plant Centralized: Natural gas Combined Cycle Conv. - New | PJ | GW | DayNite |  | YES
ELE | P-C-THE-CC_GAS02 | PWR Thermal electricity plant Centralized: Natural gas Combined Cycle Adv. - New | PJ | GW | DayNite |  | YES
ELE | P-D-THE-EN_GAS01 | PWR Thermal electricity plant Decentralized: Natural gas Engine - New | PJ | GW | DayNite |  | YES
ELE | P-D-THE-EN_OIL01 | PWR Thermal electricity plant Decentralized: Oil Engine - New | PJ | GW | DayNite |  | YES
ELE | P-C-THE-ST_BIO01 | PWR Thermal electricity plant Centralized: Solid biofuels Steam Turbine Adv. - New | PJ | GW | DayNite |  | YES
ELE | P-D-THE-GP_WAS01 | PWR Thermal electricity plant Decentralized: Waste Incenerator - New | PJ | GW | DayNite |  | YES
ELE | P-C-THE-IG_BIO01 | PWR Thermal electricity plant Centralized: Solid biofuels Integrated Gasification Combined Cycle - New | PJ | GW | DayNite |  | YES
ELE | P-C-THE-ST_NUC01 | PWR Thermal electricity plant Centralized: Nuclear Nuclear III gen. - New | PJ | GW | DayNite |  | YES
ELE | P-C-THE-ST_NUC02 | PWR Thermal electricity plant Centralized: Nuclear Nuclear III gen. - New | PJ | GW | DayNite |  | YES
ELE | P-D-THE-GT_BIO01 | PWR Thermal electricity plant Decentralized: Solid biofuels Gas Turbine - New | PJ | GW | DayNite |  | YES
ELE | P-C-THE-GT_OIL01 | PWR Thermal electricity plant Centralized: Oil Gas Turbine - New | PJ | GW | DayNite |  | YES
ELE | P-C-THE-ST-CCS_COL01 | PWR Thermal electricity plant Centralized: Lignite Pulv. Sup. CCS post cmb - New | PJ | GW | Season |  | YES
ELE | P-C-THE-ST-CCS_COA01 | PWR Thermal electricity plant Centralized: Coal Int. Gasif. CCS pre cmb - New | PJ | GW | Season |  | YES
ELE | P-C-THE-ST-CCS_COL02 | PWR Thermal electricity plant Centralized: Lignite Int. Gasif. CCS pre cmb - New | PJ | GW | DayNite |  | YES
ELE | P-C-THE-ST-CCS_COA02 | PWR Thermal electricity plant Centralized: Coal Pulv. Sup. CCS oxy. - New | PJ | GW | DayNite |  | YES
ELE | P-C-THE-ST-CCS_COL03 | PWR Thermal electricity plant Centralized: Lignite Pulv. Sup. CCS oxy. - New | PJ | GW | DayNite |  | YES
ELE | P-C-THE-CC-CCS_GAS01 | PWR Thermal electricity plant Centralized: Natural gas Gas Combined Cycle CCS post cmb. - New | PJ | GW | DayNite |  | YES
ELE | P-C-THE-CC-CCS_GAS02 | PWR Thermal electricity plant Centralized: Natural gas Gas Combined Cycle CCS oxy. - New | PJ | GW | DayNite |  | YES
ELE | P-C-THE-ST-CCS_BIO01 | PWR Thermal electricity plant Centralized: Solid biofuels Steam turb. Biom. Conv. W. CSS - New | PJ | GW | DayNite |  | YES
ELE | P-D-THE-CC_GAS01 | PWR Thermal electricity plant Decentralized: Natural gas Combined Cycle Conv. - New | PJ | GW | DayNite |  | YES
ELE | P-D-THE-ST_BIO01 | PWR Thermal electricity plant Decentralized: Solid biofuels Steam Turbine Conv. - New | PJ | GW | DayNite |  | YES
CHP | P-C-CHP-GT_GAS01 | PWR Combined heat & power Centralized: Natural gas Gas Turbine (Heat rec.) - New | PJ | GW | DayNite |  | YES
CHP | P-C-CHP-GT_BGS01 | PWR Combined heat & power Centralized: Biogas Gas Turbine - New | PJ | GW | DayNite |  | YES
CHP | P-C-CHP-ST_WAS01 | PWR Combined heat & power Centralized: Waste Incenerator - New | PJ | GW | DayNite |  | YES
CHP | P-D-CHP-ST_GAS01 | PWR Combined heat & power Decentralized: Natural gas Steam Turbine Conv. - New | PJ | GW | DayNite |  | YES
CHP | P-D-CHP-EN_OIL01 | PWR Combined heat & power Decentralized: Oil Engine - New | PJ | GW | DayNite |  | YES
CHP | P-D-CHP-EN_GAS01 | PWR Combined heat & power Decentralized: Natural gas Engine - New | PJ | GW | DayNite |  | YES
ELE | P-C-RNW-FC_H2G01 | PWR Renewable Centralized: Hydrogen Fuel cell - New | PJ | GW | DayNite |  | YES
ELE | P-D-RNW-FC_H2G01 | PWR Renewable Decentralized: Hydrogen Fuel cell - New | PJ | GW | DayNite |  | YES
ELE | P-C-RNW-CC_H2G01 | PWR Renewable Centralized: Hydrogen Combined Cycle Adv. - New | PJ | GW | DayNite |  | YES
ELE | P-C-RNW-GT_H2G01 | PWR Renewable Centralized: Hydrogen Gas Turbine - New | PJ | GW | DayNite |  | YES
ELE | P-C-RNW-ON_WIN01 | PWR Renewable Centralized: Wind onshore Onshore wind - New | PJ | GW | DayNite |  | YES
ELE | P-C-RNW-OF_WIN01 | PWR Renewable Centralized: Wind offshore Offshore wind - New | PJ | GW | DayNite |  | YES
ELE | P-C-RNW-PV_SOL01 | PWR Renewable Centralized: Solar Utility scale PV - New | PJ | GW | DayNite |  | YES
ELE | P-C-RNW-CS_SOL01 | PWR Renewable Centralized: Solar Concentrated Solar Plant - New | PJ | GW | DayNite |  | YES
ELE | P-C-RNW-TW_OCE01 | PWR Renewable Centralized: Ocean Tidal/Wave - New | PJ | GW | DayNite |  | YES
ELE | P-C-RNW-HD_HYD01 | PWR Renewable Centralized: Hydro Hydro Dam - New | PJ | GW | DayNite |  | YES
ELE | P-C-RNW-HR_HYD01 | PWR Renewable Centralized: Hydro Hydro Run-of-River - New | PJ | GW | DayNite |  | YES
ELE | P-C-RNW-ST_GEO01 | PWR Renewable Centralized: Geothermal Geothermal High Ent. - New | PJ | GW | DayNite |  | YES
ELE | P-D-RNW-PV_SOL01 | PWR Renewable Decentralized: Solar PV rooftop Residential - New | PJ | GW | DayNite |  | YES
ELE | P-D-RNW-PV_SOL02 | PWR Renewable Decentralized: Solar PV rooftop Commercial - New | PJ | GW | DayNite |  | YES
ELE | P-D-RNW-PV_SOL03 | PWR Renewable Decentralized: Solar PV rooftop Industry - New | PJ | GW | DayNite |  | YES
HPL | P-D-HPL-BL_COA01 | PWR Heating Plant Decentralized: Coal Boiler - New | PJ | GW | DayNite |  | YES
HPL | P-D-HPL-BL_COL01 | PWR Heating Plant Decentralized: Lignite Boiler - New | PJ | GW | DayNite |  | YES
HPL | P-D-HPL-BL_GAS01 | PWR Heating Plant Decentralized: Natural gas Boiler - New | PJ | GW | DayNite |  | YES
HPL | P-D-HPL-BL_OIL01 | PWR Heating Plant Decentralized: Oil Boiler - New | PJ | GW | DayNite |  | YES
HPL | P-D-HPL-BL_BIO01 | PWR Heating Plant Decentralized: Solid biofuels Boiler - New | PJ | GW | DayNite |  | YES
HPL | P-D-HPL-BL_ELCD01 | PWR Heating Plant Decentralized: Electricity Boiler - New | PJ | GW | DayNite |  | YES
HPL | P-C-HPL-BL_GAS01 | PWR Heating Plant Centralized: Natural gas Boiler District Heating - New | PJ | GW | DayNite |  | YES
HPL | P-C-HPL-BL_OIL01 | PWR Heating Plant Centralized: Oil Boiler District Heating - New | PJ | GW | DayNite |  | YES
HPL | P-C-HPL-BL_BIO01 | PWR Heating Plant Centralized: Solid biofuels Boiler District Heating - New | PJ | GW | DayNite |  | YES
HPL | P-C-HPL-BL_COA01 | PWR Heating Plant Centralized: Coal Boiler District Heating - New | PJ | GW | DayNite |  | YES
HPL | P-C-HPL-BL_COL01 | PWR Heating Plant Centralized: Lignite Boiler District Heating - New | PJ | GW | DayNite |  | YES
HPL | P-C-HPL-BL_WAS01 | PWR Heating Plant Centralized: Waste Boiler District Heating - New | PJ | GW | DayNite |  | YES
HPL | P-C-HPL-BL_ELCC01 | PWR Heating Plant Centralized: Electricity Boiler District Heating - New | PJ | GW | DayNite |  | YES
HPL | P-C-HPL-BL_GEO01 | PWR Heating Plant Centralized: Geothermal Boiler District Heating - New | PJ | GW | DayNite |  | YES
HPL | P-C-HPL-BL_ELCC02 | PWR Heating Plant Centralized: Electricity Heat Pump District Heating - New | PJ | GW | DayNite |  | YES
HPL | P-C-HPL-BL_SOL01 | PWR Heating Plant Centralized: Solar Boiler District Heating - New | PJ | GW | DayNite |  | YES
Note on A5: Sets declarations are inherited. Allowed Process Sets ELE (Thermal Electric Power Plant) CHP (Combined Heat and Power) STGTSS (Pump Storage) STGIPS (Pump Storage IP) PRE (Genric Process/Technology) DMD (Demand Device) IMP (Import) EXP (Export) MIN (Mining Process) RNW (Renewable Technology) HPL (Heating Plant)
Note on F5: Allowed TsLvl ANNUAL (Annual level) SEASON (Seasonal level) WEEKLY (Weekly level) DAYNITE (day and night level)
Note on G5: Needed only when one wants to override the VEDA default assignment
Note on H5: Allowed Vintage NO (if empty by default mean NO) YES

## Commodities
Commodities definition
~FI_Comm
Csets | CommName | CommDesc | Unit | LimType | CTSLvl | PeakTS | Ctype
*Commodity set | Commodity name | Description
NRG | PWRCOA | Coal (PWR) | PJ
NRG | PWRCOL | Lignite (PWR) | PJ
NRG | PWROIL | Oil (PWR) | PJ
NRG | PWRGAS | Natural gas (PWR) | PJ
NRG | PWRBIO | Solid biofuels (PWR) | PJ
NRG | PWRBLQ | Liquid biofuels (PWR) | PJ
NRG | PWRBGS | Biogas (PWR) | PJ
NRG | PWRWAS | Waste (PWR) | PJ
NRG | PWRNUC | Nuclear (PWR) | PJ
NRG | PWRGEO | Geothermal (PWR) | PJ
NRG | PWRHYD | Hydro (PWR) | PJ
NRG | PWRWON | Wind onshore (PWR) | PJ
NRG | PWRWOF | Wind offshore (PWR) | PJ
NRG | PWRSOL | Solar (PWR) | PJ
NRG | PWROCE | Ocean (PWR) | PJ
NRG | PWRH2G | Hydrogen (PWR) | PJ
NRG | PWRH2B | NG-H2 blend (PWR) | PJ
NRG | PWRAMM | Ammonia (PWR) | PJ
NRG | ELCC | Power Electricity | PJ |  | DayNite |  | ELC
NRG | ELCD | Power Electricity | PJ |  | DayNite |  | ELC
NRG | HETC | Power Heat | kt |  | DayNite |  | LTHEAT
NRG | HETD | Power Heat | kt |  | DayNite |  | LTHEAT
ENV | PWRCH4 | CH4 emissions (PWR) | kt
ENV | PWRN2O | N2O emissions (PWR) | kt
ENV | PWRCO2 | CO2 emissions (PWR) | kt
ENV | PWRCO2e | CO2eq emissions (PWR) | kt

## Fuel Techs
Fuel tech / Fuel delivery infrastructure
~FI_T
TechName | Comm-IN | Comm-OUT | EFF | PRC_CapAct | Attribute | LimType | AFE | AFN | AFZ | AFW | ANZ | ARG | ASC | ASE | ASO | ASR | BRA | CAN | CHN | ENE | ENW | EUE | EUW | GBR | IDN | IND | IRN | JPN | KOR | LAM | MEA | MEX | RUS | SAU | TUR | USA | ZAF
*Technology name | Input commodity | Output commodity | Efficiency | Capacity to Activity Factor | TIMES attribute > | Sign of the equation | Eastern Africa | Northern Africa | Southern Africa | Western Africa | Australia and New Zealand | Argentina | Central Asia | Southeast Asia | South Asia | ASR | Brazil | Canada | China Mainland | Non-EU Eastern Europe | Non-EU Western Europe | Eastern Europe Union | Western Europe Union | United Kingdom | Indonesia | India | Islamic Republic of Iran | Japan | Korea | Latin America | Middle East | Mexico | Russian Federation | Saudi Arabia | Turkey | United States | South Africa
FT-PWRCOA | COA | PWRCOA | 1 | 1 | SHARE-I | UP | 100% | 100% | 100% | 100% | 100% | 100% | 100% | 100% | 100% | 100% | 100% | 100% | 100% | 100% | 100% | 100% | 100% | 100% | 100% | 100% | 100% | 100% | 100% | 100% | 100% | 100% | 100% | 100% | 100% | 100% | 100%
| COACOK |  |  |  | SHARE-I | UP | bar: AFE to ZAF
FT-PWRCOL | COACOL | PWRCOL | 1 | 1
FT-PWROIL | OILDSL | PWROIL | 1 | 1 | SHARE-I | UP | 57.43% | 27.48% | 44.29% | 78.47% | 92.36% | 54.49% | 4.392% | 64.79% | 44.95% | 22.36% | 52.33% | 22.44% | 12.97% | 2.944% | 98.7% | 7.029% | 18.82% | 34.38% | 80.16% | 59.88% | 62.14% | 7.547% | 5.01% | 37.15% | 31.86% | 11.87% | 46.76% | 32.29% | 0.09157% | 31.32% | 100%
| OILCRD |  |  |  | SHARE-I | UP | 20.13% | 0% | 0.03541% | 0% | 0% | 0% | 0% | 0% | 0% | 0% | 0% | 0% | 7.409% | 0% | 0% | 0% | 0% | 0% | 0% | 0% | 0% | 6.127% | 0% | 3.04% | 25.28% | 0% | 0.7682% | 54.87% | 0% | 0% | 0%
| OILOPP |  |  |  | SHARE-I | UP | 22.44% | 72.52% | 55.67% | 21.53% | 7.641% | 45.51% | 95.61% | 35.21% | 55.05% | 77.64% | 47.67% | 77.56% | 79.62% | 97.06% | 1.3% | 92.97% | 81.18% | 65.62% | 19.84% | 40.12% | 37.86% | 86.33% | 94.99% | 59.81% | 42.86% | 88.13% | 52.47% | 12.84% | 99.91% | 68.68% | 0%
FT-PWRGAS | GASNAT | PWRGAS | 1 | 1
FT-PWRBIO | BIOMASS | PWRBIO | 1 | 1 | SHARE-I | UP | 100% | 100% | 100% | 100% | 100% | 100% | 100% | 100% | 100% | 100% | 100% | 100% | 100% | 100% | 100% | 100% | 100% | 100% | 100% | 100% | 100% | 100% | 100% | 100% | 100% | 100% | 100% | 100% | 100% | 100% | 100%
| BIOWAS |  |  |  | SHARE-I | UP | bar: AFE to ZAF
FT-PWRBLQ | BIODSL | PWRBLQ | 1 | 1 | SHARE-I | UP | 100% | 100% | 100% | 100% | 100% | 100% | 100% | 100% | 100% | 0% | 100% | 100% | 100% | 100% | 100% | 65.57% | 0.6293% | 100% | 100% | 100% | 100% | 100% | 0% | 100% | 100% | 100% | 100% | 100% | 0% | 50.47% | 100%
| BIOGSL |  |  |  | SHARE-I | UP | bar: AFE to ZAF
| BIOKER |  |  |  | SHARE-I | UP | 0% | 0% | 0% | 0% | 0% | 0% | 0% | 0% | 0% | 100% | 0% | 0% | 0% | 0% | 0% | 34.43% | 99.37% | 0% | 0% | 0% | 0% | 0% | 100% | 0% | 0% | 0% | 0% | 0% | 100% | 49.53% | 0%
FT-PWRBGS | BIOGAS | PWRBGS | 1 | 1
FT-PWRWAS | WASTEN | PWRWAS | 1 | 1
FT-PWRNUC | NUC | PWRNUC | 1 | 1
FT-PWRGEO | GEO | PWRGEO | 1 | 1
FT-PWRHYD | HYD | PWRHYD | 1 | 1
FT-PWRWON | WON | PWRWON | 1 | 1
FT-PWRWOF | WOF | PWRWOF | 1 | 1
FT-PWRSOL | SOL | PWRSOL | 1 | 1
FT-PWROCE | OCE | PWROCE | 1 | 1
Note on F5: E4SMA: Conversion factor

## BY Techs_ELE
Characterization of technologies - Electricity only power plants
Topology and general parameters
~FI_T
TechName | *Technology Description | Comm-IN | Comm-OUT | CommGrp | PRC_CAPACT | NCAP_AFC | EFF
*Technology Name | Description | Input Commodity | Output Commodity | Commodity group | Capacity to Activity Factor | Controlling storage characteristics | Efficiency
P-C-THE-GP_COA00 | PWR Thermal electricity plant Centralized: Coal Generic Plant - Existing | PWRCOA | ELCC |  | 31.536
P-C-THE-GP_COL00 | PWR Thermal electricity plant Centralized: Lignite Generic Plant - Existing | PWRCOL | ELCC |  | 31.536
P-C-THE-GP_OIL00 | PWR Thermal electricity plant Centralized: Oil Generic Plant - Existing | PWROIL | ELCC |  | 31.536
P-C-THE-GP_GAS00 | PWR Thermal electricity plant Centralized: Natural gas Generic Plant - Existing | PWRGAS | ELCC |  | 31.536
P-C-THE-GP_BIO00 | PWR Thermal electricity plant Centralized: Solid biofuels Generic Plant - Existing | PWRBIO | ELCC |  | 31.536
P-C-THE-GP_BLQ00 | PWR Thermal electricity plant Centralized: Liquid biofuels Generic Plant - Existing | PWRBLQ | ELCC |  | 31.536
P-C-THE-GP_BGS00 | PWR Thermal electricity plant Centralized: Biogas Generic Plant - Existing | PWRBGS | ELCC |  | 31.536
P-C-THE-GP_WAS00 | PWR Thermal electricity plant Centralized: Waste Generic Plant - Existing | PWRWAS | ELCC |  | 31.536
P-C-THE-GP_NUC00 | PWR Thermal electricity plant Centralized: Nuclear Generic Plant - Existing | PWRNUC | ELCC |  | 31.536
P-C-THE-GP_GEO00 | PWR Thermal electricity plant Centralized: Geothermal Generic Plant - Existing | PWRGEO | ELCC |  | 31.536 |  | 10%
P-D-THE-GP_COA00 | PWR Thermal electricity plant Decentralized: Coal Generic Plant - Existing | PWRCOA | ELCD |  | 31.536
P-D-THE-GP_COL00 | PWR Thermal electricity plant Decentralized: Lignite Generic Plant - Existing | PWRCOL | ELCD |  | 31.536
P-D-THE-GP_OIL00 | PWR Thermal electricity plant Decentralized: Oil Generic Plant - Existing | PWROIL | ELCD |  | 31.536
P-D-THE-GP_GAS00 | PWR Thermal electricity plant Decentralized: Natural gas Generic Plant - Existing | PWRGAS | ELCD |  | 31.536
P-D-THE-GP_BIO00 | PWR Thermal electricity plant Decentralized: Solid biofuels Generic Plant - Existing | PWRBIO | ELCD |  | 31.536
P-D-THE-GP_BLQ00 | PWR Thermal electricity plant Decentralized: Liquid biofuels Generic Plant - Existing | PWRBLQ | ELCD |  | 31.536
P-D-THE-GP_BGS00 | PWR Thermal electricity plant Decentralized: Biogas Generic Plant - Existing | PWRBGS | ELCD |  | 31.536
P-D-THE-GP_WAS00 | PWR Thermal electricity plant Decentralized: Waste Generic Plant - Existing | PWRWAS | ELCD |  | 31.536
P-D-THE-GP_NUC00 | PWR Thermal electricity plant Decentralized: Nuclear Generic Plant - Existing | PWRNUC | ELCD |  | 31.536
P-D-THE-GP_GEO00 | PWR Thermal electricity plant Decentralized: Geothermal Generic Plant - Existing | PWRGEO | ELCD |  | 31.536 |  | 10%
P-C-RNW-HD_HYD00 | PWR Renewable Centralized: Hydro Dam - Existing | PWRHYD | ELCC |  | 31.536 |  | 100%
P-C-RNW-ON_WIN00 | PWR Renewable Centralized: Wind onshore Onshore - Existing | PWRWON | ELCC |  | 31.536 |  | 100%
P-C-RNW-OF_WIN00 | PWR Renewable Centralized: Wind offshore Offshore - Existing | PWRWOF | ELCC |  | 31.536 |  | 100%
P-C-RNW-PV_SOL00 | PWR Renewable Centralized: Solar Photovoltaic - Existing | PWRSOL | ELCC |  | 31.536 |  | 100%
P-C-RNW-CS_SOL00 | PWR Renewable Centralized: Solar Concentrated - Existing | PWRSOL | ELCC |  | 31.536 |  | 100%
P-C-RNW-TW_OCE00 | PWR Renewable Centralized: Ocean Tidal/Wave - Existing | PWROCE | ELCC |  | 31.536 |  | 100%
P-D-RNW-HD_HYD00 | PWR Renewable Decentralized: Hydro Dam - Existing | PWRHYD | ELCD |  | 31.536 |  | 100%
P-D-RNW-ON_WIN00 | PWR Renewable Decentralized: Wind onshore Onshore - Existing | PWRWON | ELCD |  | 31.536 |  | 100%
P-D-RNW-OF_WIN00 | PWR Renewable Decentralized: Wind offshore Offshore - Existing | PWRWOF | ELCD |  | 31.536 |  | 100%
P-D-RNW-PV_SOL00 | PWR Renewable Decentralized: Solar Photovoltaic - Existing | PWRSOL | ELCD |  | 31.536 |  | 100%
P-D-RNW-CS_SOL00 | PWR Renewable Decentralized: Solar Concentrated - Existing | PWRSOL | ELCD |  | 31.536 |  | 100%
P-D-RNW-TW_OCE00 | PWR Renewable Decentralized: Ocean Tidal/Wave - Existing | PWROCE | ELCD |  | 31.536 |  | 100%
P-C-STG-HP_ELC00 | PWR Storage Centralized: Electricity Pumped - Existing | ELCC | ELCC | NRG | 31.536 | 1
|  |  |  | ACT |  | 0.25
Efficiencies
~FI_T
TechName | *Technology Description | Attribute | *Unit | Year | AFE | AFN | AFW | AFZ | ANZ | ARG | ASC | ASE | ASO | ASR | BRA | CAN | CHN | ENE | ENW | EUE | EUW | GBR | IDN | IND | IRN | JPN | KOR | LAM | MEA | MEX | RUS | SAU | TUR | USA | ZAF
*Technology Name | Description | Efficiencies | Unit | year | Eastern Africa | Northern Africa | Western Africa | Southern Africa | Australia and New Zealand | Argentina | Central Asia | Southeast Asia | South Asia | ASR | Brazil | Canada | China Mainland | Non-EU Eastern Europe | Non-EU Western Europe | Eastern Europe Union | Western Europe Union | United Kingdom | Indonesia | India | Islamic Republic of Iran | Japan | Korea | Latin America | Middle East | Mexico | Russian Federation | Saudi Arabia | Turkey | United States | South Africa
P-C-THE-GP_COA00 | PWR Thermal electricity plant Centralized: Coal Generic Plant - Existing | EFF | % | 2018 | 38% | 36.84% | 24.05% | 25.6% | 40.42% | 49.09% | 4.024% | 41.84% | 26.89% | 16.86% | 8.667% | 34.71% | 14.83% | 21.46% |  | 38% | 32.16% | 33.11% | 30.23% | 26.6% | 38% | 38.5% | 35.92% | 32.59% | 31.77% | 32.82% |  |  | 39.14% | 42.81% | 25.79%
P-C-THE-GP_COL00 | PWR Thermal electricity plant Centralized: Lignite Generic Plant - Existing | EFF | % | 2018 | ANZ: 19.12%; ASC: 37%; ASE: 24.24%; ASR: 19.62%; CAN: 25.38%; ENE: 24.24%; EUE: 18.24%; EUW: 20.16%; IND: 37%; TUR: 15.92%; USA: 50.49%
P-C-THE-GP_OIL00 | PWR Thermal electricity plant Centralized: Oil Generic Plant - Existing | EFF | % | 2018 | 27.19% | 39.26% | 38.28% | 37.71% | 33% | 43.92% | 51.78% | 46.44% | 52.06% | 37.31% | 35.94% | 28.54% | 42.18% | 33% | 56.38% | 29.32% | 42.96% | 57.61% | 32.42% | 32.47% | 29.25% | 60.41% | 30.47% | 35.68% | 24.79% | 50.1% |  | 19.14% | 33% | 43.1% | 32.64%
P-C-THE-GP_GAS00 | PWR Thermal electricity plant Centralized: Natural gas Generic Plant - Existing | EFF | % | 2018 | 35.44% | 43.85% | 41.33% | 51.95% | 44.75% | 54.43% | 39.77% | 55.26% | 43.13% | 48.78% | 20.14% | 47.34% | 55% | 70.26% | 55% | 55% | 43.3% | 49.6% | 39.5% | 79.59% | 38.74% | 47.15% | 45.07% | 42.53% | 40.5% | 52.33% |  | 48.78% | 54.07% | 46.05%
P-C-THE-GP_BIO00 | PWR Thermal electricity plant Centralized: Solid biofuels Generic Plant - Existing | EFF | % | 2018 | 23.01% |  | 35% | 35% | 22.67% | 35% | 35% | 35% | 35% | 20.64% | 31.36% | 35% | 18.38% | 35% |  | 46.77% | 41.49% | 53.45% |  | 35% |  | 73.33% | 34.45% | 59.37% |  | 35% |  |  | 23.25% | 14.81% | 35%
P-C-THE-GP_BLQ00 | PWR Thermal electricity plant Centralized: Liquid biofuels Generic Plant - Existing | EFF | % | 2018 | BRA: 19.29%; EUE: 35%; EUW: 54.8%; IDN: 34.16%; KOR: 47.14%; TUR: 64.21%; USA: 5.947%
P-C-THE-GP_BGS00 | PWR Thermal electricity plant Centralized: Biogas Generic Plant - Existing | EFF | % | 2018 | 38% |  | 15.17% |  | 30.34% |  | 38% | 38% |  | 38% | 10.95% | 31.82% |  | 38% | 38% | 66.72% | 34.43% | 38% |  |  | 29.17% | 31.22% | 27.85% | 26.11% | 34.38% | 38% |  |  | 23.99% | 31.91%
P-C-THE-GP_WAS00 | PWR Thermal electricity plant Centralized: Waste Generic Plant - Existing | EFF | % | 2018 | ASC: 31%; ASE: 15.77%; CAN: 24.68%; CHN: 27.87%; ENE: 31%; EUE: 22.58%; EUW: 25.62%; GBR: 31%; JPN: 41.77%; KOR: 31%; MEX: 31%; TUR: 31%; USA: 19.48%
P-C-THE-GP_NUC00 | PWR Thermal electricity plant Centralized: Nuclear Generic Plant - Existing | EFF | % | 2018 | [5 empty] | 33% | 33% |  |  | 33% | 33% | 33% | 33% | 33% | 33% | 33% | 33% | 33% |  | 33% | 33% | 33% | 33% |  |  | 33% | 33% |  |  | 33% | 33%
P-C-THE-GP_GEO00 | PWR Thermal electricity plant Centralized: Geothermal Generic Plant - Existing | EFF | % | 2018 | AFE: 10%; ANZ: 10%; ASE: 10%; ENW: 10%; EUE: 10%; EUW: 10%; IDN: 10%; JPN: 10%; LAM: 10%; MEX: 10%; RUS: 10%; TUR: 10%; USA: 10%
P-D-THE-GP_COA00 | PWR Thermal electricity plant Decentralized: Coal Generic Plant - Existing | EFF | % | 2018 | 5.738% | 38% | 9.28% | 38% | 38% | 48.01% | 38% | 38% | 38% | 52.21% | 38% | 38% | 75.61% | 38% |  | 38% | 27.85% | 37.7% | 44.17% | 22.19% | 0.7938% | 47.3% | 38% | 38% | 38% | 38% | 38% |  | 13.49% | 38% | 72.95%
P-D-THE-GP_COL00 | PWR Thermal electricity plant Decentralized: Lignite Generic Plant - Existing | EFF | % | 2018 | ANZ: 37%; ASC: 3.13%; ASE: 37%; ASR: 37%; CAN: 37%; ENE: 37%; EUE: 37%; EUW: 37%; IND: 37%; RUS: 37%; TUR: 37%; USA: 37%
P-D-THE-GP_OIL00 | PWR Thermal electricity plant Decentralized: Oil Generic Plant - Existing | EFF | % | 2018 | 33% | 33% | 29.31% | 18.5% | 2.635% | 43.73% | 33% | 42.77% | 33% | 2.906% | 33% | 52.57% | 17.96% | 0.5813% | 67.52% | 33% | 25.33% | 33% | 10.15% | 33% | 33% | 16.55% | 0.918% | 29.14% | 65.8% | 50.66% | 47.92% | 41.79% | 0.4988% | 26.33% | 33%
P-D-THE-GP_GAS00 | PWR Thermal electricity plant Decentralized: Natural gas Generic Plant - Existing | EFF | % | 2018 | 35% | 79.43% | 39.43% | 35% | 12.38% | 54.29% | 58.16% | 28.59% | 22.49% | 35% | 55.46% | 17.24% | 1.065% | 18.89% | 35% | 7.302% | 34.74% | 35% | 23.79% | 20.36% | 29.36% | 67.65% | 35% | 35% | 35.33% | 39.69% | 35% | 36.53% | 34.42% | 27.83%
P-D-THE-GP_BIO00 | PWR Thermal electricity plant Decentralized: Solid biofuels Generic Plant - Existing | EFF | % | 2018 | 6.966% |  | 12.3% | 0.8879% | 35% | 6.002% | 0.8728% | 2.499% | 5.662% | 35% | 0.1725% | 11.98% | 35% | 35% |  | 35% | 12.6% | 26.19% |  | 5.625% |  | 8.507% | 4.62% | 3.538% |  | 1.372% | 35% |  | 39.4% | 35% | 1.561%
P-D-THE-GP_BLQ00 | PWR Thermal electricity plant Decentralized: Liquid biofuels Generic Plant - Existing | EFF | % | 2018 | BRA: 35%; EUE: 35%; EUW: 35%; IDN: 35%; KOR: 35%; TUR: 35%; USA: 1.397%
P-D-THE-GP_BGS00 | PWR Thermal electricity plant Decentralized: Biogas Generic Plant - Existing | EFF | % | 2018 | 20.51% |  | 38% |  | 60.49% |  | 0.6454% | 4.914% |  | 0.167% | 60.92% | 57.97% |  | 1.169% | 31.37% | 3.658% | 15.35% | 2.551% |  |  | 38% | 38% | 9.411% | 49.76% | 0.5434% | 4.572% |  |  | 38% | 1.253%
P-D-THE-GP_WAS00 | PWR Thermal electricity plant Decentralized: Waste Generic Plant - Existing | EFF | % | 2018 | ASC: 0.6608%; ASE: 24.05%; CAN: 31%; CHN: 31%; ENE: 31%; EUE: 6.46%; EUW: 3.157%; GBR: 4.569%; JPN: 15.81%; KOR: 0.5254%; MEX: 6.39%; RUS: 31%; TUR: 0.08873%; USA: 0.3452%
P-D-THE-GP_NUC00 | PWR Thermal electricity plant Decentralized: Nuclear Generic Plant - Existing | EFF | % | 2018
P-C-STG-HP_ELC00 | PWR Storage Centralized: Electricity Pumped - Existing | STG_EFF | % | 2018 | 80% | 80% | 80% | 80% | 80% | 80% | 80% | 80% | 80% | 80% | 80% | 80% | 80% | 80% | 80% | 80% | 80% | 80% | 80% | 80% | 80% | 80% | 80% | 80% | 80% | 80% | 80% | 80% | 80% | 80% | 80%
Availability factors
~FI_T
TechName | *Technology Description | Attribute | LimType | Year | AFE | AFN | AFW | AFZ | ANZ | ARG | ASC | ASE | ASO | ASR | BRA | CAN | CHN | ENE | ENW | EUE | EUW | GBR | IDN | IND | IRN | JPN | KOR | LAM | MEA | MEX | RUS | SAU | TUR | USA | ZAF
*Technology Name | Description | Availability factor | Sign of the equation | year | Eastern Africa | Northern Africa | Western Africa | Southern Africa | Australia and New Zealand | Argentina | Central Asia | Southeast Asia | South Asia | ASR | Brazil | Canada | China Mainland | Non-EU Eastern Europe | Non-EU Western Europe | Eastern Europe Union | Western Europe Union | United Kingdom | Indonesia | India | Islamic Republic of Iran | Japan | Korea | Latin America | Middle East | Mexico | Russian Federation | Saudi Arabia | Turkey | United States | South Africa
P-C-THE-GP_COA00 | PWR Thermal electricity plant Centralized: Coal Generic Plant - Existing | NCAP_AFA | UP | 2018 | 33.27% | 56.69% | 2.924% | 70% | 72.85% | 70% | 70% | 76.71% | 90% | 89.91% | 55.34% | 55.26% | 70% | 70% |  | 70% | 70% | 70% | 73.32% | 52.44% | 70% | 70% | 69.79% | 64.2% | 48.99% | 70% |  |  | 90% | 59.27% | 64.63%
P-C-THE-GP_COL00 | PWR Thermal electricity plant Centralized: Lignite Generic Plant - Existing | NCAP_AFA | UP | 2018 | ANZ: 72.85%; ASC: 70%; ASE: 76.71%; ASR: 89.91%; CAN: 55.26%; ENE: 70%; EUE: 70%; EUW: 70%; IND: 52.44%; TUR: 90%; USA: 59.27%
P-C-THE-GP_OIL00 | PWR Thermal electricity plant Centralized: Oil Generic Plant - Existing | NCAP_AFA | UP | 2018 | 35.95% | 40% | 40% | 15.48% | 26.28% | 49.27% | 40% | 13.17% | 90% | 36.7% | 25.78% | 11.62% | 40% | 87.23% | 21.41% | 40% | 40% | 40% | 19.86% | 2.745% | 40% | 12.65% | 43.18% | 39.84% | 40% | 40% |  | 40% | 90% | 13.68% | 0.8564%
P-C-THE-GP_GAS00 | PWR Thermal electricity plant Centralized: Natural gas Generic Plant - Existing | NCAP_AFA | UP | 2018 | 97.31% | 43.04% | 35% | 4.833% | 35.37% | 45.3% | 35% | 86.74% | 90% | 72.11% | 46.63% | 43.96% | 35% | 35% | 31.6% | 35% | 35% | 35% | 30.38% | 24.84% | 35% | 99.29% | 41.73% | 54.73% | 35% | 35% |  | 35% | 90% | 36.75%
P-C-THE-GP_BIO00 | PWR Thermal electricity plant Centralized: Solid biofuels Generic Plant - Existing | NCAP_AFA | UP | 2018 | 18.63% |  | 66.45% | 27.23% | 39.14% | 60% | 46.04% | 39.16% | 90% | 13.28% | 41.8% | 42.51% | 33.24% | 42.79% |  | 74.57% | 52.82% | 59.08% |  | 13.23% |  | 60% | 32.13% | 47.22% |  | 26.73% |  |  | 90% | 58.94% | 20.92%
P-C-THE-GP_BLQ00 | PWR Thermal electricity plant Centralized: Liquid biofuels Generic Plant - Existing | NCAP_AFA | UP | 2018 | BRA: 20%; EUE: 53.41%; EUW: 31.19%; IDN: 20%; KOR: 52.23%; TUR: 90%; USA: 16.96%
P-C-THE-GP_BGS00 | PWR Thermal electricity plant Centralized: Biogas Generic Plant - Existing | NCAP_AFA | UP | 2018 | 27.34% |  | 43.49% |  | 74.02% |  | 0.9436% | 41.65% |  | 40.56% | 32.93% | 79.83% |  | 43% | 45% | 67.06% | 56.58% | 47.84% |  |  | 25.94% | 48.59% | 47.13% | 25.79% | 1.991% | 9.9% |  |  | 90% | 63.63%
P-C-THE-GP_WAS00 | PWR Thermal electricity plant Centralized: Waste Generic Plant - Existing | NCAP_AFA | UP | 2018 | ASC: 42.08%; ASE: 48.61%; CAN: 65%; CHN: 38.27%; ENE: 65%; EUE: 86.65%; EUW: 65%; GBR: 65%; JPN: 65%; KOR: 65%; MEX: 65%; TUR: 90%; USA: 65%
P-C-THE-GP_NUC00 | PWR Thermal electricity plant Centralized: Nuclear Generic Plant - Existing | NCAP_AFA | UP | 2018 | [5 empty] | 41.97% | 87.85% |  |  | 70.1% | 89.91% | 81.94% | 75.24% | 71.09% | 88.65% | 88.4% | 77.13% | 80.2% |  | 63.67% | 84.09% | 19.48% | 69.75% |  |  | 97.08% | 81.64% |  |  | 96.59% | 68.14%
P-C-THE-GP_GEO00 | PWR Thermal electricity plant Centralized: Geothermal Generic Plant - Existing | NCAP_AFA | UP | 2018 | AFE: 84.7%; ANZ: 90%; ASE: 90%; ENW: 65.95%; EUE: 0.03344%; EUW: 90%; IDN: 90%; JPN: 29.99%; LAM: 51.87%; MEX: 67.66%; RUS: 5.468%; TUR: 95.85%; USA: 90%
P-D-THE-GP_COA00 | PWR Thermal electricity plant Decentralized: Coal Generic Plant - Existing | NCAP_AFA | UP | 2018 | 33.27% | 56.69% | 2.924% | 70% | 72.85% | 70% | 70% | 76.71% | 90% | 89.91% | 55.34% | 55.26% | 70% | 70% |  | 70% | 70% | 70% | 73.32% | 52.44% | 70% | 70% | 69.79% | 64.2% | 48.99% | 70% | 70% |  | 90% | 59.27% | 64.63%
P-D-THE-GP_COL00 | PWR Thermal electricity plant Decentralized: Lignite Generic Plant - Existing | NCAP_AFA | UP | 2018 | ANZ: 72.85%; ASC: 70%; ASE: 76.71%; ASR: 89.91%; CAN: 55.26%; ENE: 70%; EUE: 70%; EUW: 70%; IND: 52.44%; RUS: 70%; TUR: 90%; USA: 59.27%
P-D-THE-GP_OIL00 | PWR Thermal electricity plant Decentralized: Oil Generic Plant - Existing | NCAP_AFA | UP | 2018 | 35.95% | 40% | 40% | 15.48% | 26.28% | 49.27% | 40% | 13.17% | 90% | 36.7% | 25.78% | 11.62% | 40% | 87.23% | 21.41% | 40% | 40% | 40% | 19.86% | 2.745% | 40% | 12.65% | 43.18% | 39.84% | 40% | 40% | 40% | 40% | 90% | 13.68% | 0.8564%
P-D-THE-GP_GAS00 | PWR Thermal electricity plant Decentralized: Natural gas Generic Plant - Existing | NCAP_AFA | UP | 2018 | 97.31% | 43.04% | 35% | 4.833% | 35.37% | 45.3% | 35% | 86.74% | 90% | 72.11% | 46.63% | 43.96% | 35% | 35% | 31.6% | 35% | 35% | 35% | 30.38% | 24.84% | 35% | 99.29% | 41.73% | 54.73% | 35% | 35% | 35% | 35% | 90% | 36.75%
P-D-THE-GP_BIO00 | PWR Thermal electricity plant Decentralized: Solid biofuels Generic Plant - Existing | NCAP_AFA | UP | 2018 | 18.63% |  | 66.45% | 27.23% | 39.14% | 60% | 46.04% | 39.16% | 90% | 13.28% | 41.8% | 42.51% | 33.24% | 42.79% |  | 74.57% | 52.82% | 59.08% |  | 13.23% |  | 60% | 32.13% | 47.22% |  | 26.73% | 0.6072% |  | 90% | 58.94% | 20.92%
P-D-THE-GP_BLQ00 | PWR Thermal electricity plant Decentralized: Liquid biofuels Generic Plant - Existing | NCAP_AFA | UP | 2018 | BRA: 20%; EUE: 53.41%; EUW: 31.19%; IDN: 20%; KOR: 52.23%; TUR: 90%; USA: 16.96%
P-D-THE-GP_BGS00 | PWR Thermal electricity plant Decentralized: Biogas Generic Plant - Existing | NCAP_AFA | UP | 2018 | 27.34% |  | 43.49% |  | 74.02% |  | 0.9436% | 41.65% |  | 40.56% | 32.93% | 79.83% |  | 43% | 45% | 67.06% | 56.58% | 47.84% |  |  | 25.94% | 48.59% | 47.13% | 25.79% | 1.991% | 9.9% |  |  | 90% | 63.63%
P-D-THE-GP_WAS00 | PWR Thermal electricity plant Decentralized: Waste Generic Plant - Existing | NCAP_AFA | UP | 2018 | ASC: 42.08%; ASE: 48.61%; CAN: 65%; CHN: 38.27%; ENE: 65%; EUE: 86.65%; EUW: 65%; GBR: 65%; JPN: 65%; KOR: 65%; MEX: 65%; RUS: 65%; TUR: 90%; USA: 65%
P-D-THE-GP_NUC00 | PWR Thermal electricity plant Decentralized: Nuclear Generic Plant - Existing | NCAP_AFA | UP | 2018
P-D-THE-GP_GEO00 | PWR Thermal electricity plant Decentralized: Geothermal Generic Plant - Existing | NCAP_AFA | UP | 2018 | ASR: 93.05%; EUW: 90%; JPN: 29.99%; MEX: 67.66%; USA: 90%
P-C-RNW-HD_HYD00 | PWR Renewable Centralized: Hydro Dam - Existing | NCAP_AFA | UP | 2018 | 49.74% | 37.49% | 45.52% | 52.17% | 36.7% | 45.39% | 35.68% | 47.07% | 45.78% | 38.81% | 42.5% | 54.23% | 42.47% | 36.54% | 32.75% | 29.01% | 35.06% | 28.61% | 39.1% | 34.05% | 15.54% | 32.84% | 21.42% | 50.88% | 10.02% | 29.37% | 43.14% |  | 24.19% | 40.29% | 16.86%
P-C-RNW-ON_WIN00 | PWR Renewable Centralized: Wind onshore Onshore - Existing | NCAP_AFA | UP | 2018 | 15.39% | 28.6% | 20% | 2.929% | 32.08% | 21.5% | 22.49% | 20.27% | 29.34% | 26.48% | 37.28% | 29.56% | 22.62% | 17.92% | 18.6% | 24.28% | 22.36% | 25.59% |  | 20.8% | 23.68% | 24.53% | 20.11% | 34.59% | 31.37% | 30.15% | 51% | 20.01% | 32.51% | 33.31% | 35.26%
P-C-RNW-OF_WIN00 | PWR Renewable Centralized: Wind offshore Offshore - Existing | NCAP_AFA | UP | 2018 | ASE: 15.01%; ASR: 27.23%; CHN: 22.64%; EUW: 34.57%; GBR: 36.85%; JPN: 18.44%; KOR: 14.42%; USA: 40%
P-C-RNW-PV_SOL00 | PWR Renewable Centralized: Solar Photovoltaic - Existing | NCAP_AFA | UP | 2018 | 3.827% | 12.21% | 28.23% | 5.018% | 13.14% | 6.447% | 10.77% | 16.23% | 12.46% | 11.45% | 16.23% | 14% | 11.58% | 6.856% | 10.32% | 12.86% | 12.35% | 11.12% | 1.151% | 16.72% | 11.4% | 12.74% | 12.98% | 21.17% | 19.68% | 6.123% | 15.35% | 21.58% | 17.59% | 18.62%
P-C-RNW-CS_SOL00 | PWR Renewable Centralized: Solar Concentrated - Existing | NCAP_AFA | UP | 2018 | AFN: 15.49%; ANZ: 17.12%; EUW: 24.03%; LAM: 25%; MEA: 25.05%; SAU: 34.02%; USA: 25.59%
P-C-RNW-TW_OCE00 | PWR Renewable Centralized: Ocean Tidal/Wave - Existing | NCAP_AFA | UP | 2018 | CAN: 11.42%; EUW: 24.26%; GBR: 5.831%; KOR: 21.73%
P-D-RNW-HD_HYD00 | PWR Renewable Decentralized: Hydro Dam - Existing | NCAP_AFA | UP | 2018 | 49.74% |  | 45.52% |  | 36.7% | 45.39% | 35.68% | 47.07% | 45.78% | 38.81% | 42.5% | 54.23% |  | 36.54% | 32.75% | 29.01% | 35.06% | 28.61% |  | 34.05% |  | 32.84% |  | 50.88% |  | 29.37% | 43.14% |  | 24.19% | 40.29% | 16.86%
P-D-RNW-ON_WIN00 | PWR Renewable Decentralized: Wind onshore Onshore - Existing | NCAP_AFA | UP | 2018 | 15.39% |  | 20% |  |  |  | 22.49% | 20.27% | 29.34% | 26.48% | 37.28% | 29.56% |  | 17.92% |  | 24.28% | 22.36% | 25.59% |  | 20.8% |  | 24.53% | 20.11% | 34.59% | 31.37% | 30.15% |  |  | 32.51% | 33.31% | 35.26%
P-D-RNW-OF_WIN00 | PWR Renewable Decentralized: Wind offshore Offshore - Existing | NCAP_AFA | UP | 2018 | ASE: 15.01%; ASR: 27.23%; EUW: 34.57%; GBR: 36.85%; JPN: 18.44%; KOR: 14.42%; USA: 40%
P-D-RNW-PV_SOL00 | PWR Renewable Decentralized: Solar Photovoltaic - Existing | NCAP_AFA | UP | 2018 | 3.827% | 12.21% | 28.23% | 5.018% | 13.14% |  | 10.77% | 16.23% | 12.46% | 11.45% | 16.23% | 14% |  | 6.856% | 10.32% | 12.86% | 12.35% | 11.12% |  | 16.72% |  | 12.74% | 12.98% | 21.17% | 19.68% | 6.123% |  |  | 17.59% | 18.62% | 8.332%
P-D-RNW-CS_SOL00 | PWR Renewable Decentralized: Solar Concentrated - Existing | NCAP_AFA | UP | 2018 | ASE: 32.19%; ENE: 25%; ZAF: 29.37%
P-D-RNW-TW_OCE00 | PWR Renewable Decentralized: Ocean Tidal/Wave - Existing | NCAP_AFA | UP | 2018 | GBR: 5.831%
P-C-STG-HP_ELC00 | PWR Storage Centralized: Electricity Pumped - Existing | NCAP_AFA | UP | 2018 | AFN: 7.489%; ANZ: 3.058%; ARG: 4.7%; ASR: 14.79%; CAN: 7.282%; CHN: 12.52%; ENE: 10.93%; ENW: 57.23%; EUE: 6.9%; EUW: 15.75%; GBR: 10.97%; JPN: 3.848%; KOR: 9.499%; LAM: 5%; RUS: 17.7%; USA: 12.87%; ZAF: 19.18%
Capacities
~FI_T
TechName | *Technology Description | Attribute | *Unit | Year | AFE | AFN | AFW | AFZ | ANZ | ARG | ASC | ASE | ASO | ASR | BRA | CAN | CHN | ENE | ENW | EUE | EUW | GBR | IDN | IND | IRN | JPN | KOR | LAM | MEA | MEX | RUS | SAU | TUR | USA | ZAF
*Technology Name | Description | BY capacities | Unit | year | Eastern Africa | Northern Africa | Western Africa | Southern Africa | Australia and New Zealand | Argentina | Central Asia | Southeast Asia | South Asia | ASR | Brazil | Canada | China Mainland | Non-EU Eastern Europe | Non-EU Western Europe | Eastern Europe Union | Western Europe Union | United Kingdom | Indonesia | India | Islamic Republic of Iran | Japan | Korea | Latin America | Middle East | Mexico | Russian Federation | Saudi Arabia | Turkey | United States | South Africa
P-C-THE-GP_COA00 | PWR Thermal electricity plant Centralized: Coal Generic Plant - Existing | PRC_RESID | GW | 2018 | 0.38375 | 4.1327 | 1.7997 | 1.4732 | 17.9125 | 0.37695 | 1.0893 | 30.7312 | 1.138 | 13.3159 | 0.84545 | 5.5345 | 357.1521 | 5.8767 | 0 | 2.5633 | 27.2396 | 2.5692 | 29.6058 | 201.7014 | 0.10306 | 48.5453 | 36.5007 | 7.0761 | 4.1668 | 3.8746 | 0 | 0 | 10.1053 | 219.4886 | 37.8642
P-C-THE-GP_COL00 | PWR Thermal electricity plant Centralized: Lignite Generic Plant - Existing | PRC_RESID | GW | 2018 | 0 | 0 | 0 | 0 | 5.1716 | 0 | 0.077157 | 1.9875 | 0 | 1.551 | 0 | 1.7125 | 0 | 6.7352 | 0 | 9.9312 | 21.239 | 0 | 0 | 6.2442 | 0 | 0 | 0 | 0 | 0 | 0 | 0 | 0 | 7.2262 | 17.7902 | 0
P-C-THE-GP_OIL00 | PWR Thermal electricity plant Centralized: Oil Generic Plant - Existing | PRC_RESID | GW | 2018 | 3.5263 | 11.709 | 2.5613 | 4.1536 | 1.9561 | 1.5496 | 4.7426 | 6.5994 | 5.1606 | 4.1457 | 3.0163 | 4.4701 | 2.4194 | 0.096729 | 0.0028874 | 3.5393 | 7.55 | 0.37185 | 6.5502 | 13.4385 | 8.0727 | 36.8449 | 1.0493 | 22.0053 | 28.0987 | 11.5133 | 0 | 15.2389 | 0.00025841 | 30.7282 | 2.2866
P-C-THE-GP_GAS00 | PWR Thermal electricity plant Centralized: Natural gas Generic Plant - Existing | PRC_RESID | GW | 2018 | 0.019749 | 71.8499 | 11.8761 | 14.7004 | 14.374 | 19.4745 | 33.1871 | 34.5289 | 8.3762 | 16.3552 | 4.3883 | 10.1898 | 24.7832 | 8.1883 | 0.021495 | 5.4129 | 52.1296 | 34.3326 | 15.5293 | 28.6963 | 80.7766 | 41.7863 | 24.4435 | 18.7491 | 111.653 | 52.5732 | 0 | 45.406 | 24.0523 | 371.2606 | 0
P-C-THE-GP_BIO00 | PWR Thermal electricity plant Centralized: Solid biofuels Generic Plant - Existing | PRC_RESID | GW | 2018 | 0.64749 | 0 | 0.21058 | 0.20441 | 0.12451 | 0.35189 | 0.4088 | 4.2768 | 0.04636 | 0.026599 | 0.061743 | 1.8527 | 7.3788 | 0.058274 | 0 | 0.74685 | 4.3339 | 4.0292 | 0 | 8.5832 | 0 | 3.3087 | 1.4864 | 2.0173 | 0 | 0.5492 | 0 | 0 | 0.089534 | 2.1854 | 0.19621
P-C-THE-GP_BLQ00 | PWR Thermal electricity plant Centralized: Liquid biofuels Generic Plant - Existing | PRC_RESID | GW | 2018 | 0 | 0 | 0 | 0 | 0 | 0 | 0 | 0 | 0 | 0 | 0.097924 | 0 | 0 | 0 | 0 | 4.3959e-05 | 0.93867 | 0 | 0.58205 | 0 | 0 | 0 | 0.34475 | 0 | 0 | 0 | 0 | 0 | 0.01792 | 0.04209 | 0
P-C-THE-GP_BGS00 | PWR Thermal electricity plant Centralized: Biogas Generic Plant - Existing | PRC_RESID | GW | 2018 | 0.0077841 | 0 | 0.00039833 | 0 | 0.17005 | 0 | 0.011692 | 0.54772 | 0 | 0.0014682 | 0.073157 | 0.092942 | 0 | 0.025475 | 1.4981e-05 | 0.054711 | 2.0776 | 1.1737 | 0 | 0 | 0.010267 | 0.052816 | 0.067698 | 0.078857 | 0.054753 | 0.070227 | 0 | 0 | 0.15437 | 1.9936 | 0
P-C-THE-GP_WAS00 | PWR Thermal electricity plant Centralized: Waste Generic Plant - Existing | PRC_RESID | GW | 2018 | 0 | 0 | 0 | 0 | 0 | 0 | 0.042523 | 0.26078 | 0 | 0 | 0 | 0.031937 | 4.204 | 0.0010981 | 0 | 0.026381 | 1.8824 | 1.1545 | 0 | 0 | 0 | 3.0864 | 0.12118 | 0 | 0 | 0.021088 | 0 | 0 | 0.00035016 | 2.1208 | 0
P-C-THE-GP_NUC00 | PWR Thermal electricity plant Centralized: Nuclear Generic Plant - Existing | PRC_RESID | GW | 2018 | 0 | 0 | 0 | 0 | 0 | 1.755 | 1.5495 | 0 | 0 | 4.508 | 1.99 | 14.033 | 44.66 | 13.5522 | 3.2854 | 10.7213 | 98.8893 | 9.261 | 0 | 6.78 | 1.02 | 38.042 | 21.85 | 0 | 0 | 1.608 | 28.6059 | 0 | 0 | 99.433 | 1.94
P-C-THE-GP_GEO00 | PWR Thermal electricity plant Centralized: Geothermal Generic Plant - Existing | PRC_RESID | GW | 2018 | 0.6911 | 0 | 0 | 0 | 1.5625 | 0 | 0 | 2.6943 | 0 | 0 | 0 | 0 | 0 | 0 | 0.23121 | 0.01305 | 1.0895 | 0 | 4.0552 | 0 | 0 | 0.43434 | 0 | 0.71296 | 0 | 0.92814 | 0.074 | 0 | 1.2825 | 8.6992 | 0
P-D-THE-GP_COA00 | PWR Thermal electricity plant Decentralized: Coal Generic Plant - Existing | PRC_RESID | GW | 2018 | 0.10205 | 0.14828 | 0.57231 | 0.057833 | 1.1369 | 0.062872 | 0.037829 | 5.2337 | 0.28597 | 0.26975 | 1.0814 | 1.8649 | 31.5214 | 0.055696 | 0 | 0.15252 | 1.5899 | 0.28223 | 1.9813 | 32.4744 | 0.0029452 | 5.6841 | 0.3445 | 0.98019 | 0.63315 | 0.57848 | 4.3219 | 0 | 0.4972 | 0.64774 | 2.3083
P-D-THE-GP_COL00 | PWR Thermal electricity plant Decentralized: Lignite Generic Plant - Existing | PRC_RESID | GW | 2018 | 0 | 0 | 0 | 0 | 0.32824 | 0 | 0.0026795 | 0.33849 | 0 | 0.031421 | 0 | 0.57707 | 0 | 0.063832 | 0 | 0.59091 | 1.2397 | 0 | 0 | 1.0053 | 0 | 0 | 0 | 0 | 0 | 0 | 2.1627 | 0 | 0.35554 | 0.052502 | 0
P-D-THE-GP_OIL00 | PWR Thermal electricity plant Decentralized: Oil Generic Plant - Existing | PRC_RESID | GW | 2018 | 0.93772 | 0.4201 | 0.81452 | 0.16306 | 0.12415 | 0.25846 | 0.1647 | 1.1239 | 1.2968 | 0.083984 | 3.858 | 1.5063 | 0.21353 | 0.00091675 | 0.010313 | 0.21059 | 0.44068 | 0.040849 | 0.43836 | 2.1636 | 0.23071 | 4.3141 | 0.0099036 | 3.0482 | 4.2696 | 1.719 | 1.7151 | 11.9594 | 1.2715e-05 | 0.090683 | 0.1394
P-D-THE-GP_GAS00 | PWR Thermal electricity plant Decentralized: Natural gas Generic Plant - Existing | PRC_RESID | GW | 2018 | 0.0052515 | 2.5779 | 3.7767 | 0.57708 | 0.9123 | 3.2482 | 1.1525 | 5.8805 | 2.1048 | 0.33133 | 5.6129 | 3.4336 | 2.1873 | 0.077604 | 0.076776 | 0.32207 | 3.0427 | 3.7715 | 1.0393 | 4.6202 | 2.3085 | 4.8927 | 0.2307 | 2.5972 | 16.9657 | 7.8493 | 45.9748 | 35.6344 | 1.1834 | 1.0956 | 0
P-D-THE-GP_BIO00 | PWR Thermal electricity plant Decentralized: Solid biofuels Generic Plant - Existing | PRC_RESID | GW | 2018 | 0.17218 | 0 | 0.066967 | 0.0080244 | 0.0079024 | 0.058692 | 0.014197 | 0.72836 | 0.01165 | 0.00053884 | 0.078972 | 0.6243 | 0.65123 | 0.00055229 | 0 | 0.044438 | 0.25296 | 0.44261 | 0 | 1.3819 | 0 | 0.38742 | 0.014028 | 0.27944 | 0 | 0.081997 | 1.2999 | 0 | 0.0044053 | 0.0064493 | 0.011962
P-D-THE-GP_BLQ00 | PWR Thermal electricity plant Decentralized: Liquid biofuels Generic Plant - Existing | PRC_RESID | GW | 2018 | 0 | 0 | 0 | 0 | 0 | 0 | 0 | 0 | 0 | 0 | 0.12525 | 0 | 0 | 0 | 0 | 2.6156e-06 | 0.054788 | 0 | 0.038953 | 0 | 0 | 0 | 0.0032538 | 0 | 0 | 0 | 0 | 0 | 0.00088171 | 0.00012421 | 0
P-D-THE-GP_BGS00 | PWR Thermal electricity plant Decentralized: Biogas Generic Plant - Existing | PRC_RESID | GW | 2018 | 0.0020699 | 0 | 0.00012667 | 0 | 0.010793 | 0 | 0.00040604 | 0.09328 | 0 | 2.9744e-05 | 0.093571 | 0.031318 | 0 | 0.00024144 | 5.3511e-05 | 0.0032553 | 0.12126 | 0.12893 | 0 | 0 | 0.00029341 | 0.0061842 | 0.00063895 | 0.010923 | 0.0083197 | 0.010485 | 0 | 0 | 0.0075955 | 0.0058833 | 0
P-D-THE-GP_WAS00 | PWR Thermal electricity plant Decentralized: Waste Generic Plant - Existing | PRC_RESID | GW | 2018 | 0 | 0 | 0 | 0 | 0 | 0 | 0.0014767 | 0.044412 | 0 | 0 | 0 | 0.010762 | 0.37103 | 1.0407e-05 | 0 | 0.0015697 | 0.10987 | 0.12682 | 0 | 0 | 0 | 0.36138 | 0.0011437 | 0 | 0 | 0.0031484 | 0.18086 | 0 | 1.7228e-05 | 0.0062588 | 0
P-D-THE-GP_NUC00 | PWR Thermal electricity plant Decentralized: Nuclear Generic Plant - Existing | PRC_RESID | GW | 2018 | 0 | 0 | 0 | 0 | 0 | 0 | 0 | 0 | 0 | 0 | 0 | 0 | 0 | 0 | 0 | 0 | 0 | 0 | 0 | 0 | 0 | 0 | 0 | 0 | 0 | 0 | 0 | 0 | 0 | 0 | 0
P-D-THE-GP_GEO00 | PWR Thermal electricity plant Decentralized: Geothermal Generic Plant - Existing | PRC_RESID | GW | 2018 | 0 | 0 | 0 | 0 | 0 | 0 | 0 | 0 | 0 | 0.0042605 | 0 | 0 | 0 | 0 | 0 | 0 | 0.0013958 | 0 | 0 | 0 | 0 | 0.03866 | 0 | 0 | 0 | 0.022461 | 0 | 0 | 0 | 0.018731 | 0
P-C-RNW-HD_HYD00 | PWR Renewable Centralized: Hydro Dam - Existing | PRC_RESID | GW | 2018 | 7.6083 | 4.4315 | 9.5511 | 9.8355 | 13.0928 | 10.3069 | 29.0227 | 34.111 | 2.7411 | 14.4748 | 99.29 | 75.0027 | 322.2714 | 12.6704 | 16.218 | 17.5113 | 141.3299 | 1.7234 | 5.7727 | 45.2258 | 11.059 | 27.095 | 1.79 | 63.9234 | 3.3521 | 12.2905 | 50.2761 | 0 | 27.7847 | 83.3478 | 0.7378
P-C-RNW-ON_WIN00 | PWR Renewable Centralized: Wind onshore Onshore - Existing | PRC_RESID | GW | 2018 | 0.68244 | 2.61 | 0.11672 | 0.070534 | 6.131 | 0.75034 | 1.553 | 1.6769 | 0.13102 | 0.73821 | 14.8379 | 12.5333 | 180.0769 | 1.1544 | 0.07745 | 11.7024 | 135.5053 | 11.4733 | 0 | 34.0488 | 0.282 | 2.8097 | 1.3412 | 5.128 | 0.25766 | 1.098 | 0.0519 | 0.00275 | 6.9747 | 94.3931 | 0.2218
P-C-RNW-OF_WIN00 | PWR Renewable Centralized: Wind offshore Offshore - Existing | PRC_RESID | GW | 2018 | 0 | 0 | 0 | 0 | 0 | 0 | 0 | 0.099136 | 0 | 0.0078639 | 0 | 0 | 4.588 | 0 | 0 | 0 | 10.4676 | 6.9569 | 0 | 0 | 0 | 0.053198 | 0.072688 | 0 | 0 | 0 | 0 | 0 | 0 | 0.028971 | 0
P-C-RNW-PV_SOL00 | PWR Renewable Centralized: Solar Photovoltaic - Existing | PRC_RESID | GW | 2018 | 0.48421 | 1.2673 | 0.14389 | 0.33918 | 0.80948 | 0.19124 | 1.2732 | 1.9585 | 0.35752 | 0.33727 | 2.0523 | 2.0073 | 175.0159 | 2.0981 | 0.027862 | 5.3629 | 84.3361 | 3.7503 | 0.06547 | 26.8105 | 0.28638 | 9.805 | 7.2467 | 4.6231 | 1.4729 | 2.17 | 0.53532 | 0.034388 | 4.1067 | 36.9849 | 0
P-C-RNW-CS_SOL00 | PWR Renewable Centralized: Solar Concentrated - Existing | PRC_RESID | GW | 2018 | 0 | 0.585 | 0 | 0 | 0.002 | 0 | 0 | 0 | 0 | 0 | 0 | 0 | 0 | 0 | 0 | 0 | 2.3121 | 0 | 0 | 0 | 0 | 0 | 0 | 0.00026941 | 0.10621 | 0 | 0 | 0.05 | 0 | 1.758 | 0
P-C-RNW-TW_OCE00 | PWR Renewable Centralized: Ocean Tidal/Wave - Existing | PRC_RESID | GW | 2018 | 0 | 0 | 0 | 0 | 0 | 0 | 0 | 0 | 0 | 0 | 0 | 0.02 | 0 | 0 | 0 | 0 | 0.22584 | 0.00019577 | 0 | 0 | 0 | 0 | 0.255 | 0 | 0 | 0 | 0 | 0 | 0 | 0 | 0
P-D-RNW-HD_HYD00 | PWR Renewable Decentralized: Hydro Dam - Existing | PRC_RESID | GW | 2018 | 0.102 | 0 | 0.12267 | 0 | 0.0011983 | 0.011457 | 0.025917 | 0.90636 | 0.34641 | 0.13469 | 5.1923 | 6.2193 | 0 | 0.0029476 | 0.95204 | 0.39487 | 1.0879 | 0.44958 | 0 | 0.090523 | 0 | 1.048 | 0 | 0.7777 | 0 | 0.35176 | 0.30237 | 0 | 0.50666 | 0.37425 | 0.0098479
P-D-RNW-ON_WIN00 | PWR Renewable Decentralized: Wind onshore Onshore - Existing | PRC_RESID | GW | 2018 | 0.0093487 | 0 | 0.0017123 | 0 | 0 | 0 | 1.0151e-07 | 0.0010793 | 0.00050228 | 0.012774 | 0.0052054 | 0.28271 | 0 | 0.012103 | 0 | 0.11169 | 1.0269 | 2.0774 | 0 | 1.2393 | 0 | 0.62334 | 0.005761 | 0.12812 | 0.066668 | 3.7776 | 0 | 0 | 0.030659 | 0.093922 | 1.8722
P-D-RNW-OF_WIN00 | PWR Renewable Decentralized: Wind offshore Offshore - Existing | PRC_RESID | GW | 2018 | 0 | 0 | 0 | 0 | 0 | 0 | 0 | 6.3807e-05 | 0 | 0.00013608 | 0 | 0 | 0 | 0 | 0 | 0 | 0.079323 | 1.2596 | 0 | 0 | 0 | 0.011802 | 0.00031221 | 0 | 0 | 0 | 0 | 0 | 0 | 2.8827e-05 | 0
P-D-RNW-PV_SOL00 | PWR Renewable Decentralized: Solar Photovoltaic - Existing | PRC_RESID | GW | 2018 | 0.15289 | 0.16261 | 0.059014 | 0.2002 | 7.9086 | 0 | 0.016199 | 2.8558 | 0.080724 | 2.6198 | 0.38274 | 1.0877 | 0 | 0.13321 | 2.1506 | 1.5833 | 10.5432 | 9.3227 | 0 | 0.31407 | 0 | 46.357 | 0.85235 | 0.26055 | 1.4599 | 0.37099 | 0 | 0 | 0.95596 | 12.8271 | 4.4009
P-D-RNW-CS_SOL00 | PWR Renewable Decentralized: Solar Concentrated - Existing | PRC_RESID | GW | 2018 | 0 | 0 | 0 | 0 | 0 | 0 | 0 | 0.005 | 0 | 0 | 0 | 0 | 0 | 0.00091324 | 0 | 0 | 0 | 0 | 0 | 0 | 0 | 0 | 0 | 0 | 0 | 0 | 0 | 0 | 0 | 0 | 0.4
P-D-RNW-TW_OCE00 | PWR Renewable Decentralized: Ocean Tidal/Wave - Existing | PRC_RESID | GW | 2018 | 0 | 0 | 0 | 0 | 0 | 0 | 0 | 0 | 0 | 0 | 0 | 0 | 0 | 0 | 0 | 0 | 0 | 0.018202 | 0 | 0 | 0 | 0 | 0 | 0 | 0 | 0 | 0 | 0 | 0 | 0 | 0
P-C-STG-HP_ELC00 | PWR Storage Centralized: Electricity Pumped - Existing | PRC_RESID | GW | 2018 | 0 | 0.464 | 0 | 0 | 0.81 | 0.974 | 0 | 0 | 0 | 2.602 | 0 | 0.174 | 29.99 | 2.543 | 0.562 | 5.406 | 17.2525 | 2.6 | 0 | 0 | 0 | 21.894 | 4.7 | 0.045205 | 0 | 0 | 1.216 | 0 | 0 | 19.079 | 2.732
Residual life
Source: Estimates based on elaborations from average plant age by country
~FI_T
TechName | *Technology Description | Attribute | *Unit | * | AFE | AFN | AFW | AFZ | ANZ | ARG | ASC | ASE | ASO | ASR | BRA | CAN | CHN | ENE | ENW | EUE | EUW | GBR | IDN | IND | IRN | JPN | KOR | LAM | MEA | MEX | RUS | SAU | TUR | USA | ZAF
*Technology Name | Description | Technical life | Unit |  | Eastern Africa | Northern Africa | Western Africa | Southern Africa | Australia and New Zealand | Argentina | Central Asia | Southeast Asia | South Asia | ASR | Brazil | Canada | China Mainland | Non-EU Eastern Europe | Non-EU Western Europe | Eastern Europe Union | Western Europe Union | United Kingdom | Indonesia | India | Islamic Republic of Iran | Japan | Korea | Latin America | Middle East | Mexico | Russian Federation | Saudi Arabia | Turkey | United States | South Africa
P-C-THE-GP_COA00 | PWR Thermal electricity plant Centralized: Coal Generic Plant - Existing | NCAP_TLIFE | years |  | 31 | 26 | 28 | 31 | 28 | 10 | 21 | 35 | 33 | 25 | 28 | 28 | 37 | 15 |  | 16 | 18 | 28 | 32 | 34 | 50 | 26 | 32 | 29 | 28 | 28 |  |  | 27 | 11 | 10
P-C-THE-GP_COL00 | PWR Thermal electricity plant Centralized: Lignite Generic Plant - Existing | NCAP_TLIFE | years |  | ANZ: 28; ASC: 21; ASE: 35; ASR: 25; CAN: 28; ENE: 15; EUE: 16; EUW: 18; IND: 34; TUR: 27; USA: 11
P-C-THE-GP_OIL00 | PWR Thermal electricity plant Centralized: Oil Generic Plant - Existing | NCAP_TLIFE | years |  | 19 | 12 | 17 | 17 | 17 | 17 | 15 | 19 | 19 | 17 | 25 | 11 | 17 | 40 | 17 | 19 | 15 | 17 | 17 | 16 | 15 | 17 | 17 | 17 | 13 | 17 |  | 23 | 17 | 11 | 28
P-C-THE-GP_GAS00 | PWR Thermal electricity plant Centralized: Natural gas Generic Plant - Existing | NCAP_TLIFE | years |  | 20 | 19 | 16 | 17 | 15 | 14 | 19 | 17 | 19 | 16 | 22 | 15 | 16 | 15 | 15 | 16 | 18 | 15 | 15 | 22 | 19 | 16 | 23 | 15 | 20 | 15 |  | 23 | 15 | 15
P-C-THE-GP_BIO00 | PWR Thermal electricity plant Centralized: Solid biofuels Generic Plant - Existing | NCAP_TLIFE | years |  | 22 |  | 22 | 22 | 22 | 22 | 22 | 23 | 22 | 22 | 23 | 22 | 22 | 22 |  | 23 | 22 | 22 |  | 22 |  | 22 | 22 | 23 |  | 22 |  |  | 22 | 17 | 26
P-C-THE-GP_BLQ00 | PWR Thermal electricity plant Centralized: Liquid biofuels Generic Plant - Existing | NCAP_TLIFE | years |  | BRA: 23; EUE: 23; EUW: 22; IDN: 22; KOR: 22; TUR: 22; USA: 17
P-C-THE-GP_BGS00 | PWR Thermal electricity plant Centralized: Biogas Generic Plant - Existing | NCAP_TLIFE | years |  | 22 |  | 22 |  | 22 |  | 22 | 23 |  | 22 | 23 | 22 |  | 22 | 22 | 23 | 22 | 22 |  |  | 22 | 22 | 22 | 23 | 22 | 22 |  |  | 22 | 17
P-C-THE-GP_WAS00 | PWR Thermal electricity plant Centralized: Waste Generic Plant - Existing | NCAP_TLIFE | years |  | ASC: 40; ASE: 27; CAN: 40; CHN: 40; ENE: 40; EUE: 40; EUW: 22; GBR: 22; JPN: 25; KOR: 22; MEX: 40; TUR: 40; USA: 22
P-C-THE-GP_NUC00 | PWR Thermal electricity plant Centralized: Nuclear Generic Plant - Existing | NCAP_TLIFE | years | [6 empty] | 22 | 9 |  |  | 15 | 23 | 15 | 15 | 15 | 11 | 17 | 15 | 15 |  | 24 | 42 | 15 | 20 |  |  | 15 | 15 |  |  | 12 | 15
P-C-THE-GP_GEO00 | PWR Thermal electricity plant Centralized: Geothermal Generic Plant - Existing | NCAP_TLIFE | years |  | AFE: 31; ANZ: 31; ASE: 26; ENW: 17; EUE: 50; EUW: 29; IDN: 26; JPN: 18; LAM: 29; MEX: 26; RUS: 26; TUR: 35; USA: 29
P-D-THE-GP_COA00 | PWR Thermal electricity plant Decentralized: Coal Generic Plant - Existing | NCAP_TLIFE | years |  | 31 | 26 | 28 | 31 | 28 | 10 | 21 | 35 | 33 | 25 | 28 | 28 | 37 | 15 |  | 16 | 18 | 28 | 32 | 34 | 50 | 26 | 32 | 29 | 28 | 28 | 6 |  | 27 | 11 | 10
P-D-THE-GP_COL00 | PWR Thermal electricity plant Decentralized: Lignite Generic Plant - Existing | NCAP_TLIFE | years
P-D-THE-GP_OIL00 | PWR Thermal electricity plant Decentralized: Oil Generic Plant - Existing | NCAP_TLIFE | years |  | 19 | 12 | 17 | 17 | 17 | 17 | 15 | 19 | 19 | 17 | 25 | 11 | 17 | 40 | 17 | 19 | 15 | 17 | 17 | 16 | 15 | 17 | 17 | 17 | 13 | 17 | 6 | 23 | 17 | 11 | 28
P-D-THE-GP_GAS00 | PWR Thermal electricity plant Decentralized: Natural gas Generic Plant - Existing | NCAP_TLIFE | years |  | 20 | 19 | 16 | 17 | 15 | 14 | 19 | 17 | 19 | 16 | 22 | 15 | 16 | 15 | 15 | 16 | 18 | 15 | 15 | 22 | 19 | 16 | 23 | 15 | 20 | 15 | 1 | 23 | 15 | 15
P-D-THE-GP_BIO00 | PWR Thermal electricity plant Decentralized: Solid biofuels Generic Plant - Existing | NCAP_TLIFE | years |  | 22 |  | 22 | 22 | 22 | 22 | 22 | 23 | 22 | 22 | 23 | 22 | 22 | 22 |  | 23 | 22 | 22 |  | 22 |  | 22 | 22 | 23 |  | 22 | 22 |  | 22 | 17 | 26
P-D-THE-GP_BLQ00 | PWR Thermal electricity plant Decentralized: Liquid biofuels Generic Plant - Existing | NCAP_TLIFE | years |  | BRA: 23; EUE: 23; EUW: 22; IDN: 22; KOR: 22; TUR: 22; USA: 17
P-D-THE-GP_BGS00 | PWR Thermal electricity plant Decentralized: Biogas Generic Plant - Existing | NCAP_TLIFE | years |  | 22 |  | 22 |  | 22 |  | 22 | 23 |  | 22 | 23 | 22 |  | 22 | 22 | 23 | 22 | 22 |  |  | 22 | 22 | 22 | 23 | 22 | 22 |  |  | 22 | 17
P-D-THE-GP_WAS00 | PWR Thermal electricity plant Decentralized: Waste Generic Plant - Existing | NCAP_TLIFE | years |  | ASC: 40; ASE: 27; CAN: 40; CHN: 40; ENE: 40; EUE: 40; EUW: 22; GBR: 22; JPN: 25; KOR: 22; MEX: 40; RUS: 40; TUR: 40; USA: 22
P-D-THE-GP_NUC00 | PWR Thermal electricity plant Decentralized: Nuclear Generic Plant - Existing | NCAP_TLIFE | years
P-D-THE-GP_GEO00 | PWR Thermal electricity plant Decentralized: Geothermal Generic Plant - Existing | NCAP_TLIFE | years |  | ASR: 31; EUW: 29; JPN: 18; MEX: 26; USA: 29
P-C-RNW-HD_HYD00 | PWR Renewable Centralized: Hydro Dam - Existing | NCAP_TLIFE | years |  | 62 | 56 | 55 | 57 | 53 | 56 | 58 | 82 | 55 | 59 | 75 | 55 | 58 | 54 | 35 | 51 | 52 | 55 | 55 | 69 | 70 | 56 | 54 | 59 | 58 | 55 | 48 |  | 56 | 40 | 64
P-C-RNW-ON_WIN00 | PWR Renewable Centralized: Wind onshore Onshore - Existing | NCAP_TLIFE | years |  | 18 | 22 | 20 | 30 | 20 | 20 | 25 | 21 | 20 | 18 | 25 | 20 | 20 | 20 | 20 | 21 | 19 | 20 | 30 | 20 | 22 | 19 | 20 | 20 | 25 | 20 | 14 |  | 20 | 20 | 25
P-C-RNW-OF_WIN00 | PWR Renewable Centralized: Wind offshore Offshore - Existing | NCAP_TLIFE | years |  | 18 | 22 | 20 | 30 | 20 | 20 | 25 | 21 | 20 | 18 | 25 | 20 | 20 | 20 | 20 | 21 | 19 | 20 |  | 20 | 22 | 19 | 20 | 20 | 25 | 20 | 14 | 30 | 20 | 20 | 25
P-C-RNW-PV_SOL00 | PWR Renewable Centralized: Solar Photovoltaic - Existing | NCAP_TLIFE | years |  | ASE: 25; ASR: 25; CHN: 25; EUW: 25; GBR: 25; JPN: 25; KOR: 25; USA: 26
P-C-RNW-CS_SOL00 | PWR Renewable Centralized: Solar Concentrated - Existing | NCAP_TLIFE | years |  | 40 | 34 | 40 | 40 | 30 | 40 | 40 | 30 | 40 | 40 | 40 | 40 | 30 | 40 | 40 | 40 | 32 | 40 | 40 | 32 | 40 | 40 | 40 | 40 | 34 | 40 | 40 | 40 | 40 | 24
P-C-RNW-TW_OCE00 | PWR Renewable Centralized: Ocean Tidal/Wave - Existing | NCAP_TLIFE | years |  | CAN: 32; EUW: 32; GBR: 32; KOR: 32
P-D-RNW-HD_HYD00 | PWR Renewable Decentralized: Hydro Dam - Existing | NCAP_TLIFE | years |  | 62 |  | 55 |  | 53 | 56 | 58 | 82 | 55 | 59 | 75 | 55 |  | 54 | 35 | 51 | 52 | 55 |  | 69 |  | 56 |  | 59 |  | 55 | 48 |  | 56 | 40 | 64
P-D-RNW-ON_WIN00 | PWR Renewable Decentralized: Wind onshore Onshore - Existing | NCAP_TLIFE | years |  | 28 |  | 30 |  | 30 | 30 | 35 | 31 | 30 | 28 | 35 | 30 |  | 30 | 30 | 31 | 29 | 30 |  | 30 |  | 29 |  | 30 |  | 30 | 24 |  | 30 | 30 | 35
P-D-RNW-OF_WIN00 | PWR Renewable Decentralized: Wind offshore Offshore - Existing | NCAP_TLIFE | years |  | 28 |  | 30 |  |  |  | 35 | 31 | 30 | 28 | 35 | 30 |  | 30 |  | 31 | 29 | 30 |  | 30 |  | 29 | 30 | 30 | 35 | 30 |  |  | 30 | 30 | 35
P-D-RNW-PV_SOL00 | PWR Renewable Decentralized: Solar Photovoltaic - Existing | NCAP_TLIFE | years |  | ASE: 25; ASR: 25; EUW: 25; GBR: 25; JPN: 25; KOR: 25; USA: 26
P-D-RNW-CS_SOL00 | PWR Renewable Decentralized: Solar Concentrated - Existing | NCAP_TLIFE | years |  | 40 | 34 | 40 | 40 | 30 |  | 40 | 30 | 40 | 40 | 40 | 40 |  | 40 | 40 | 40 | 32 | 40 |  | 32 |  | 40 | 40 | 40 | 34 | 40 |  |  | 40 | 24 | 34
P-D-RNW-TW_OCE00 | PWR Renewable Decentralized: Ocean Tidal/Wave - Existing | NCAP_TLIFE | years |  | GBR: 32
P-C-STG-HP_ELC00 | PWR Storage Centralized: Electricity Pumped - Existing | NCAP_TLIFE | years |  | AFN: 56; ANZ: 53; ARG: 56; ASR: 59; CAN: 55; CHN: 58; ENE: 54; ENW: 35; EUE: 51; EUW: 52; GBR: 55; JPN: 56; KOR: 54; LAM: 59; RUS: 48; USA: 40; ZAF: 64
Note on F6: E4SMA: Conversion factor
Note on H16: E4SMA: Standard value
Note on H26: E4SMA: Standard value
Note on H27: E4SMA: Standard value
Note on H28: E4SMA: Standard value
Note on H29: E4SMA: Standard value
Note on H30: E4SMA: Standard value
Note on H31: E4SMA: Standard value
Note on H32: E4SMA: Standard value
Note on H33: E4SMA: Standard value
Note on H34: E4SMA: Standard value
Note on H35: E4SMA: Standard value
Note on H36: E4SMA: Standard value
Note on H37: E4SMA: Standard value
Note on H38: E4SMA: Standard value
Note on E39: E4SMA: Controls charging/dischargng speed
Note on G39: E4SMA: Input capacity (equal to output in this case) is such that it takes 6 hours to fully charge the 6 hours storage capacity, so 6/6.
Note on E40: E4SMA: Controls reletion between Capacity and Stored Energy
Note on G40: E4SMA: Storage capacity corresponds to 6 hours of full load output (assunzione Terna), and so AFC=6/24.

## BY Techs_CHP
Characterization of technologies - Electricity only power plants
Topology and general parameters
~FI_T
TechName | *Technology Description | Comm-IN | Comm-OUT | PRC_CAPACT
*Technology Name | Description | Input Commodity | Output Commodity | Capacity to Activity Factor
P-C-CHP-GP_COA00 | PWR Combined heat & power Centralized: Coal Generic Plant - Existing | PWRCOA | ELCC, HETC | 31.536
P-C-CHP-GP_COL00 | PWR Combined heat & power Centralized: Lignite Generic Plant - Existing | PWRCOL | ELCC, HETC | 31.536
P-C-CHP-GP_OIL00 | PWR Combined heat & power Centralized: Oil Generic Plant - Existing | PWROIL | ELCC, HETC | 31.536
P-C-CHP-GP_GAS00 | PWR Combined heat & power Centralized: Natural gas Generic Plant - Existing | PWRGAS | ELCC, HETC | 31.536
P-C-CHP-GP_BIO00 | PWR Combined heat & power Centralized: Solid biofuels Generic Plant - Existing | PWRBIO | ELCC, HETC | 31.536
P-C-CHP-GP_BLQ00 | PWR Combined heat & power Centralized: Liquid biofuels Generic Plant - Existing | PWRBLQ | ELCC, HETC | 31.536
P-C-CHP-GP_BGS00 | PWR Combined heat & power Centralized: Biogas Generic Plant - Existing | PWRBGS | ELCC, HETC | 31.536
P-C-CHP-GP_WAS00 | PWR Combined heat & power Centralized: Waste Generic Plant - Existing | PWRWAS | ELCC, HETC | 31.536
P-C-CHP-GP_NUC00 | PWR Combined heat & power Centralized: Nuclear Generic Plant - Existing | PWRNUC | ELCC, HETC | 31.536
P-C-CHP-GP_GEO00 | PWR Combined heat & power Centralized: Geothermal Generic Plant - Existing | PWRGEO | ELCC, HETC | 31.536
P-D-CHP-GP_COA00 | PWR Combined heat & power Decentralized: Coal Generic Plant - Existing | PWRCOA | ELCD, HETD | 31.536
P-D-CHP-GP_COL00 | PWR Combined heat & power Decentralized: Lignite Generic Plant - Existing | PWRCOL | ELCD, HETD | 31.536
P-D-CHP-GP_OIL00 | PWR Combined heat & power Decentralized: Oil Generic Plant - Existing | PWROIL | ELCD, HETD | 31.536
P-D-CHP-GP_GAS00 | PWR Combined heat & power Decentralized: Natural gas Generic Plant - Existing | PWRGAS | ELCD, HETD | 31.536
P-D-CHP-GP_BIO00 | PWR Combined heat & power Decentralized: Solid biofuels Generic Plant - Existing | PWRBIO | ELCD, HETD | 31.536
P-D-CHP-GP_BLQ00 | PWR Combined heat & power Decentralized: Liquid biofuels Generic Plant - Existing | PWRBLQ | ELCD, HETD | 31.536
P-D-CHP-GP_BGS00 | PWR Combined heat & power Decentralized: Biogas Generic Plant - Existing | PWRBGS | ELCD, HETD | 31.536
P-D-CHP-GP_WAS00 | PWR Combined heat & power Decentralized: Waste Generic Plant - Existing | PWRWAS | ELCD, HETD | 31.536
P-D-CHP-GP_NUC00 | PWR Combined heat & power Decentralized: Nuclear Generic Plant - Existing | PWRNUC | ELCD, HETD | 31.536
P-D-CHP-GP_GEO00 | PWR Combined heat & power Decentralized: Geothermal Generic Plant - Existing | PWRGEO | ELCD, HETD | 31.536
Efficiency
~FI_T
TechName | *Technology Description | Attribute | *Unit | AFE | AFN | AFW | AFZ | ANZ | ARG | ASC | ASE | ASO | ASR | BRA | CAN | CHN | ENE | ENW | EUE | EUW | GBR | IDN | IND | IRN | JPN | KOR | LAM | MEA | MEX | RUS | SAU | TUR | USA | ZAF
*Technology Name | Description | Efficiencies | Unit | Eastern Africa | Northern Africa | Western Africa | Southern Africa | Australia and New Zealand | Argentina | Central Asia | Southeast Asia | South Asia | ASR | Brazil | Canada | China Mainland | Non-EU Eastern Europe | Non-EU Western Europe | Eastern Europe Union | Western Europe Union | United Kingdom | Indonesia | India | Islamic Republic of Iran | Japan | Korea | Latin America | Middle East | Mexico | Russian Federation | Saudi Arabia | Turkey | United States | South Africa
P-C-CHP-GP_COA00 | PWR Combined heat & power Centralized: Coal Generic Plant - Existing | EFF | % | ANZ: 25.83%; ASC: 33%; ASR: 44.14%; BRA: 33%; CHN: 33%; ENE: 64.47%; EUE: 22.17%; EUW: 37.2%; KOR: 33%; RUS: 16.86%; TUR: 33%; USA: 24.42%
P-C-CHP-GP_COL00 | PWR Combined heat & power Centralized: Lignite Generic Plant - Existing | EFF | % | ANZ: 6.987%; ASC: 41.94%; ENE: 18.9%; EUE: 21.36%; EUW: 19.96%; RUS: 25.71%; TUR: 32%; USA: 32%
P-C-CHP-GP_OIL00 | PWR Combined heat & power Centralized: Oil Generic Plant - Existing | EFF | % | ANZ: 31%; ASC: 69.69%; ASR: 31%; BRA: 31%; CAN: 77.09%; ENE: 40.34%; ENW: 8.077%; EUE: 31%; EUW: 33.96%; KOR: 31%; MEA: 31%; RUS: 16.23%; TUR: 31%; USA: 45.01%
P-C-CHP-GP_GAS00 | PWR Combined heat & power Centralized: Natural gas Generic Plant - Existing | EFF | % | ANZ: 38.13%; ASC: 31.28%; ASE: 33%; ASR: 33%; BRA: 33%; CAN: 54.84%; CHN: 33%; ENE: 19.84%; ENW: 7.314%; EUE: 31.4%; EUW: 50.84%; KOR: 41.26%; MEA: 33%; RUS: 21.13%; TUR: 62.73%; USA: 51.64%
P-C-CHP-GP_BIO00 | PWR Combined heat & power Centralized: Solid biofuels Generic Plant - Existing | EFF | % | ANZ: 30%; ASR: 30%; BRA: 30%; ENE: 2.76%; ENW: 4.164%; EUE: 24.72%; EUW: 24.73%; KOR: 30%; LAM: 16.77%; RUS: 30%; TUR: 21.12%; USA: 30%
P-C-CHP-GP_BLQ00 | PWR Combined heat & power Centralized: Liquid biofuels Generic Plant - Existing | EFF | % | ASE: 30%; ASR: 30%; EUE: 42.7%; EUW: 36.62%; USA: 30%
P-C-CHP-GP_BGS00 | PWR Combined heat & power Centralized: Biogas Generic Plant - Existing | EFF | % | ANZ: 30%; ASR: 30%; BRA: 30%; CAN: 52.65%; ENE: 30%; ENW: 30%; EUE: 30%; EUW: 35.57%; KOR: 61.27%; LAM: 1.275%; TUR: 16.68%; USA: 57.87%
P-C-CHP-GP_WAS00 | PWR Combined heat & power Centralized: Waste Generic Plant - Existing | EFF | % | ASR: 45.41%; CAN: 20.07%; ENE: 25%; ENW: 25%; EUE: 39.83%; EUW: 22.63%; KOR: 25%; LAM: 25%; RUS: 25%; TUR: 1.73%; USA: 36.26%
P-C-CHP-GP_NUC00 | PWR Combined heat & power Centralized: Nuclear Generic Plant - Existing | EFF | % | ENE: 33%; ENW: 33%; EUE: 33%; RUS: 33%
P-C-CHP-GP_GEO00 | PWR Combined heat & power Centralized: Geothermal Generic Plant - Existing | EFF | % | ANZ: 10%; ASR: 10%; ENW: 10%
P-D-CHP-GP_COA00 | PWR Combined heat & power Decentralized: Coal Generic Plant - Existing | EFF | % | ANZ: 33%; ASC: 33%; ASR: 49.2%; BRA: 33%; CHN: 33%; ENE: 17.4%; EUE: 82.12%; EUW: 33%; GBR: 55.37%; KOR: 23.16%; RUS: 13.72%; TUR: 30.08%; USA: 33%
P-D-CHP-GP_COL00 | PWR Combined heat & power Decentralized: Lignite Generic Plant - Existing | EFF | % | ANZ: 32%; ASC: 32%; ENE: 32%; EUE: 32%; EUW: 32%; RUS: 25.83%; TUR: 45.13%; USA: 50.16%
P-D-CHP-GP_OIL00 | PWR Combined heat & power Decentralized: Oil Generic Plant - Existing | EFF | % | ANZ: 24.65%; ASC: 31%; ASR: 31%; BRA: 31%; CAN: 31%; ENE: 7.488%; ENW: 31%; EUE: 15.71%; EUW: 50.19%; GBR: 55%; KOR: 23.18%; MEA: 1.756%; MEX: 24.44%; RUS: 1.86%; TUR: 29.69%; USA: 31%
P-D-CHP-GP_GAS00 | PWR Combined heat & power Decentralized: Natural gas Generic Plant - Existing | EFF | % |  | 33% |  |  | 35.47% |  | 13.69% | 16.05% |  | 22.96% | 33% | 33% | 33% | 12.32% | 33% | 19.72% | 50.51% | 45.75% |  |  |  |  | 33% |  | 16.29% | 31.4% | 12.98% |  | 72.72% | 33%
P-D-CHP-GP_BIO00 | PWR Combined heat & power Decentralized: Solid biofuels Generic Plant - Existing | EFF | % | AFN: 30%; ANZ: 16.83%; ASR: 39.06%; BRA: 30%; ENE: 1.14%; ENW: 73.91%; EUE: 15.08%; EUW: 31.12%; GBR: 22.18%; KOR: 31.37%; LAM: 15.57%; MEX: 8.451%; RUS: 0.1066%; TUR: 30%; USA: 30%; ZAF: 50.16%
P-D-CHP-GP_BLQ00 | PWR Combined heat & power Decentralized: Liquid biofuels Generic Plant - Existing | EFF | % | ASE: 30%; ASR: 30%; EUE: 13.72%; EUW: 30%; USA: 17.45%
P-D-CHP-GP_BGS00 | PWR Combined heat & power Decentralized: Biogas Generic Plant - Existing | EFF | % | ANZ: 20.88%; ASR: 30%; BRA: 30%; CAN: 0.321%; ENE: 5.944%; ENW: 46.05%; EUE: 11.11%; EUW: 30%; GBR: 48.62%; KOR: 39.02%; LAM: 46.72%; MEX: 31.89%; TUR: 30%; USA: 51.94%
P-D-CHP-GP_WAS00 | PWR Combined heat & power Decentralized: Waste Generic Plant - Existing | EFF | % | ASR: 29.34%; CAN: 25%; ENE: 2.294%; ENW: 15.15%; EUE: 4.987%; EUW: 24.69%; GBR: 34.17%; KOR: 4.154%; LAM: 25%; RUS: 0.449%; TUR: 25%; USA: 25%
P-D-CHP-GP_NUC00 | PWR Combined heat & power Decentralized: Nuclear Generic Plant - Existing | EFF | % | ENE: 33%; ENW: 33%; EUE: 33%; RUS: 33%
P-D-CHP-GP_GEO00 | PWR Combined heat & power Decentralized: Geothermal Generic Plant - Existing | EFF | % | ANZ: 10%; ASR: 10%; ENW: 10%
Capacities
~FI_T
TechName | *Technology Description | Attribute | LimType | AFE | AFN | AFW | AFZ | ANZ | ARG | ASC | ASE | ASO | ASR | BRA | CAN | CHN | ENE | ENW | EUE | EUW | GBR | IDN | IND | IRN | JPN | KOR | LAM | MEA | MEX | RUS | SAU | TUR | USA | ZAF
*Technology Name | Description | BY capacities | Limit type | Eastern Africa | Northern Africa | Western Africa | Southern Africa | Australia and New Zealand | Argentina | Central Asia | Southeast Asia | South Asia | ASR | Brazil | Canada | China Mainland | Non-EU Eastern Europe | Non-EU Western Europe | Eastern Europe Union | Western Europe Union | United Kingdom | Indonesia | India | Islamic Republic of Iran | Japan | Korea | Latin America | Middle East | Mexico | Russian Federation | Saudi Arabia | Turkey | United States | South Africa
P-C-CHP-GP_COA00 | PWR Combined heat & power Centralized: Coal Generic Plant - Existing | PRC_RESID | GW | 0 | 0 | 0 | 0 | 0.09887 | 0 | 13.4851 | 0 | 0 | 0.30225 | 0.58139 | 0 | 365.9871 | 1.7848 | 0 | 10.9616 | 6.7347 | 0 | 0 | 0 | 0 | 0 | 3.1053 | 0 | 0 | 0 | 11.4209 | 0 | 0.04005 | 3.4119 | 0
P-C-CHP-GP_COL00 | PWR Combined heat & power Centralized: Lignite Generic Plant - Existing | PRC_RESID | GW | 0 | 0 | 0 | 0 | 0.038575 | 0 | 0.98979 | 0 | 0 | 0 | 0 | 0 | 0 | 0.78707 | 0 | 9.2822 | 2.513 | 0 | 0 | 0 | 0 | 0 | 0 | 0 | 0 | 0 | 9.2915 | 0 | 0.045219 | 0.00070518 | 0
P-C-CHP-GP_OIL00 | PWR Combined heat & power Centralized: Oil Generic Plant - Existing | PRC_RESID | GW | 0 | 0 | 0 | 0 | 0.01373 | 0 | 0.83204 | 0 | 0 | 0.036847 | 0.87854 | 0.025496 | 0 | 0.1013 | 0.013001 | 1.108 | 3.3002 | 0 | 0 | 0 | 0 | 0 | 1.3714 | 0 | 0.013661 | 0 | 0.52406 | 0 | 0.02809 | 2.4226 | 0
P-C-CHP-GP_GAS00 | PWR Combined heat & power Centralized: Natural gas Generic Plant - Existing | PRC_RESID | GW | 0 | 0 | 0 | 0 | 1.3092 | 0 | 27.0048 | 0.028607 | 0 | 0.017034 | 1.4796 | 3.5769 | 41.9692 | 7.0715 | 0.023949 | 7.9614 | 55.5043 | 0 | 0 | 0 | 0 | 0 | 10.2805 | 0 | 1.029 | 0 | 115.9344 | 0 | 1.4782 | 48.1934 | 0
P-C-CHP-GP_BIO00 | PWR Combined heat & power Centralized: Solid biofuels Generic Plant - Existing | PRC_RESID | GW | 0 | 0 | 0 | 0 | 0.20698 | 0 | 0 | 0 | 0 | 0.0081304 | 6.3036 | 0 | 0 | 0.0083399 | 0.011192 | 1.2318 | 5.3759 | 0 | 0 | 0 | 0 | 0 | 0.19243 | 0.24921 | 0 | 0 | 0.066764 | 0 | 0.010501 | 3.2423 | 0
P-C-CHP-GP_BLQ00 | PWR Combined heat & power Centralized: Liquid biofuels Generic Plant - Existing | PRC_RESID | GW | 0 | 0 | 0 | 0 | 0 | 0 | 0 | 0.0078335 | 0 | 0.00015719 | 0 | 0 | 0 | 0 | 0 | 0.0015004 | 0.48793 | 0 | 0 | 0 | 0 | 0 | 0 | 0 | 0 | 0 | 0 | 0 | 0 | 0.093818 | 0
P-C-CHP-GP_BGS00 | PWR Combined heat & power Centralized: Biogas Generic Plant - Existing | PRC_RESID | GW | 0 | 0 | 0 | 0 | 0.018368 | 0 | 0 | 0 | 0 | 0.00017951 | 0.05933 | 0.014639 | 0 | 0.071618 | 0.016846 | 0.82202 | 4.7212 | 0 | 0 | 0 | 0 | 0 | 0.041211 | 0.004808 | 0 | 0 | 0 | 0 | 0.082938 | 0.18376 | 0
P-C-CHP-GP_WAS00 | PWR Combined heat & power Centralized: Waste Generic Plant - Existing | PRC_RESID | GW | 0 | 0 | 0 | 0 | 0 | 0 | 0 | 0 | 0 | 0.031041 | 0 | 0.017594 | 0 | 0.0046131 | 0.080389 | 0.14576 | 3.0799 | 0 | 0 | 0 | 0 | 0 | 0.040859 | 0.00049499 | 0 | 0 | 0.24384 | 0 | 0.0017153 | 0.52129 | 0
P-C-CHP-GP_NUC00 | PWR Combined heat & power Centralized: Nuclear Generic Plant - Existing | PRC_RESID | GW | 0 | 0 | 0 | 0 | 0 | 0 | 0 | 0 | 0 | 0 | 0 | 0 | 0 | 0.24208 | 0.0089936 | 1.2986 | 0 | 0 | 0 | 0 | 0 | 0 | 0 | 0 | 0 | 0 | 0.49101 | 0 | 0 | 0 | 0
P-C-CHP-GP_GEO00 | PWR Combined heat & power Centralized: Geothermal Generic Plant - Existing | PRC_RESID | GW | 0 | 0 | 0 | 0 | 0.0024172 | 0 | 0 | 0 | 0 | 0.002443 | 0 | 0 | 0 | 0 | 0.09909 | 0 | 0 | 0 | 0 | 0 | 0 | 0 | 0 | 0 | 0 | 0 | 0 | 0 | 0 | 0 | 0
P-D-CHP-GP_COA00 | PWR Combined heat & power Decentralized: Coal Generic Plant - Existing | PRC_RESID | GW | 0 | 0 | 0 | 0 | 0.19805 | 0 | 0.015028 | 0 | 0 | 6.1028 | 0.74363 | 0 | 32.3012 | 0.30042 | 0 | 1.849 | 4.2488 | 0.0197 | 0 | 0 | 0 | 0 | 2.2945 | 0 | 0 | 0 | 1.0016 | 0 | 0.093478 | 3.6355 | 0
P-D-CHP-GP_COL00 | PWR Combined heat & power Decentralized: Lignite Generic Plant - Existing | PRC_RESID | GW | 0 | 0 | 0 | 0 | 0.077269 | 0 | 0.001103 | 0 | 0 | 0 | 0 | 0 | 0 | 0.13248 | 0 | 1.5657 | 1.5854 | 0 | 0 | 0 | 0 | 0 | 0 | 0 | 0 | 0 | 0.81489 | 0 | 0.10554 | 0.0007514 | 0
P-D-CHP-GP_OIL00 | PWR Combined heat & power Decentralized: Oil Generic Plant - Existing | PRC_RESID | GW | 0 | 0 | 0 | 0 | 0.027503 | 0 | 0.00092722 | 0 | 0 | 0.74398 | 1.1237 | 0.0001759 | 0 | 0.017052 | 0.055798 | 0.18689 | 2.0821 | 0.11426 | 0 | 0 | 0 | 0 | 1.0134 | 0 | 0.0021196 | 0.23402 | 0.045961 | 0 | 0.065564 | 2.5814 | 0
P-D-CHP-GP_GAS00 | PWR Combined heat & power Decentralized: Natural gas Generic Plant - Existing | PRC_RESID | GW | 0 | 0.16219 | 0 | 0 | 2.6225 | 0 | 0.030094 | 0.029757 | 0 | 0.34394 | 1.8925 | 0.024678 | 3.7041 | 1.1903 | 0.10278 | 1.3429 | 35.017 | 4.9314 | 0 | 0 | 0 | 0 | 7.5963 | 0 | 0.15965 | 5.7296 | 10.1677 | 0 | 3.4501 | 51.3524 | 0
P-D-CHP-GP_BIO00 | PWR Combined heat & power Decentralized: Solid biofuels Generic Plant - Existing | PRC_RESID | GW | 0 | 0.067 | 0 | 0 | 0.41461 | 0 | 0 | 0 | 0 | 0.16416 | 8.0626 | 0 | 0 | 0.0014038 | 0.048031 | 0.20777 | 3.3916 | 0.12082 | 0 | 0 | 0 | 0 | 0.14219 | 1.7646 | 0 | 0.25752 | 0.0058553 | 0 | 0.02451 | 3.4549 | 0.033524
P-D-CHP-GP_BLQ00 | PWR Combined heat & power Decentralized: Liquid biofuels Generic Plant - Existing | PRC_RESID | GW | 0 | 0 | 0 | 0 | 0 | 0 | 0 | 0.0081483 | 0 | 0.0031738 | 0 | 0 | 0 | 0 | 0 | 0.00025307 | 0.30783 | 0 | 0 | 0 | 0 | 0 | 0 | 0 | 0 | 0 | 0 | 0 | 0 | 0.099968 | 0
P-D-CHP-GP_BGS00 | PWR Combined heat & power Decentralized: Biogas Generic Plant - Existing | PRC_RESID | GW | 0 | 0 | 0 | 0 | 0.036793 | 0 | 0 | 0 | 0 | 0.0036245 | 0.075886 | 0.000101 | 0 | 0.012055 | 0.072296 | 0.13865 | 2.9785 | 0.53333 | 0 | 0 | 0 | 0 | 0.030451 | 0.034045 | 0 | 0.13952 | 0 | 0 | 0.19358 | 0.1958 | 0
P-D-CHP-GP_WAS00 | PWR Combined heat & power Decentralized: Waste Generic Plant - Existing | PRC_RESID | GW | 0 | 0 | 0 | 0 | 0 | 0 | 0 | 0 | 0 | 0.62676 | 0 | 0.00012139 | 0 | 0.0007765 | 0.345 | 0.024586 | 1.9431 | 0.08653 | 0 | 0 | 0 | 0 | 0.030191 | 0.003505 | 0 | 0 | 0.021386 | 0 | 0.0040037 | 0.55546 | 0
P-D-CHP-GP_NUC00 | PWR Combined heat & power Decentralized: Nuclear Generic Plant - Existing | PRC_RESID | GW | 0 | 0 | 0 | 0 | 0 | 0 | 0 | 0 | 0 | 0 | 0 | 0 | 0 | 0.040748 | 0.038598 | 0.21905 | 0 | 0 | 0 | 0 | 0 | 0 | 0 | 0 | 0 | 0 | 0.043063 | 0 | 0 | 0 | 0
P-D-CHP-GP_GEO00 | PWR Combined heat & power Decentralized: Geothermal Generic Plant - Existing | PRC_RESID | GW | 0 | 0 | 0 | 0 | 0.0048418 | 0 | 0 | 0 | 0 | 0.049327 | 0 | 0 | 0 | 0 | 0.42526 | 0 | 0 | 0 | 0 | 0 | 0 | 0 | 0 | 0 | 0 | 0 | 0 | 0 | 0 | 0 | 0
Heat to Power ratio
~FI_T
TechName | *Technology Description | Attribute | *Unit | AFE | AFN | AFW | AFZ | ANZ | ARG | ASC | ASE | ASO | ASR | BRA | CAN | CHN | ENE | ENW | EUE | EUW | GBR | IDN | IND | IRN | JPN | KOR | LAM | MEA | MEX | RUS | SAU | TUR | USA | ZAF
*Technology Name | Description | Heat to Power ratio | Unit | Eastern Africa | Northern Africa | Western Africa | Southern Africa | Australia and New Zealand | Argentina | Central Asia | Southeast Asia | South Asia | ASR | Brazil | Canada | China Mainland | Non-EU Eastern Europe | Non-EU Western Europe | Eastern Europe Union | Western Europe Union | United Kingdom | Indonesia | India | Islamic Republic of Iran | Japan | Korea | Latin America | Middle East | Mexico | Russian Federation | Saudi Arabia | Turkey | United States | South Africa
P-C-CHP-GP_COA00 | PWR Combined heat & power Centralized: Coal Generic Plant - Existing | NCAP_CHPR | PJh/PJe | ANZ: 0; ASC: 1.2486; ASR: 0.55009; BRA: 0; CHN: 0; ENE: 0.56346; EUE: 0.70141; EUW: 0.92299; KOR: 0.48715; RUS: 1.4687; TUR: 0.38357; USA: 0.95458
P-C-CHP-GP_COL00 | PWR Combined heat & power Centralized: Lignite Generic Plant - Existing | NCAP_CHPR | PJh/PJe | ANZ: 0; ASC: 1.7286; ENE: 0.15137; EUE: 0.2315; EUW: 0.30406; RUS: 0.73825; TUR: 0.61485; USA: 3
P-C-CHP-GP_OIL00 | PWR Combined heat & power Centralized: Oil Generic Plant - Existing | NCAP_CHPR | PJh/PJe | ANZ: 0; ASC: 0.52217; ASR: 0.77331; BRA: 0; CAN: 0.38562; ENE: 1.7625; ENW: 1.6594; EUE: 0.63768; EUW: 0.95455; KOR: 0.92701; MEA: 0; RUS: 4.8079; TUR: 1.3284; USA: 3.0718
P-C-CHP-GP_GAS00 | PWR Combined heat & power Centralized: Natural gas Generic Plant - Existing | NCAP_CHPR | PJh/PJe | ANZ: 0; ASC: 0.39615; ASE: 0; ASR: 0.032342; BRA: 0; CAN: 0.31471; CHN: 0; ENE: 2.0692; ENW: 2.8861; EUE: 1.5174; EUW: 0.61058; KOR: 0.29015; MEA: 0; RUS: 1.2922; TUR: 0.69222; USA: 0.64546
P-C-CHP-GP_BIO00 | PWR Combined heat & power Centralized: Solid biofuels Generic Plant - Existing | NCAP_CHPR | PJh/PJe | ANZ: 0; ASR: 0.64548; BRA: 0; ENE: 3; ENW: 2.6035; EUE: 1.834; EUW: 2.5675; KOR: 0.76845; LAM: 0; RUS: 3; TUR: 1.2117; USA: 0.53754
P-C-CHP-GP_BLQ00 | PWR Combined heat & power Centralized: Liquid biofuels Generic Plant - Existing | NCAP_CHPR | PJh/PJe | ASE: 0; ASR: 0; EUE: 0.64022; EUW: 0.72689; USA: 0
P-C-CHP-GP_BGS00 | PWR Combined heat & power Centralized: Biogas Generic Plant - Existing | NCAP_CHPR | PJh/PJe | ANZ: 0; ASR: 0; BRA: 0; CAN: 3; ENE: 0.32475; ENW: 0; EUE: 0.15725; EUW: 0.23183; KOR: 0.57986; LAM: 0; TUR: 0.85491; USA: 0.72338
P-C-CHP-GP_WAS00 | PWR Combined heat & power Centralized: Waste Generic Plant - Existing | NCAP_CHPR | PJh/PJe | ASR: 0.16625; CAN: 3; ENE: 1.72; ENW: 1.6771; EUE: 1.5606; EUW: 2.3371; KOR: 3; LAM: 0; RUS: 3; TUR: 3; USA: 1.7124
P-C-CHP-GP_NUC00 | PWR Combined heat & power Centralized: Nuclear Generic Plant - Existing | NCAP_CHPR | PJh/PJe | ENE: 1.1932; ENW: 3; EUE: 0.11378; RUS: 1.1084
P-C-CHP-GP_GEO00 | PWR Combined heat & power Centralized: Geothermal Generic Plant - Existing | NCAP_CHPR | PJh/PJe | ANZ: 0; ASR: 0; ENW: 0.0001478
P-D-CHP-GP_COA00 | PWR Combined heat & power Decentralized: Coal Generic Plant - Existing | NCAP_CHPR | PJh/PJe | ANZ: 0; ASC: 0; ASR: 0.70226; BRA: 0; CHN: 0; ENE: 1.7494; EUE: 0.34353; EUW: 0.30982; GBR: 0; KOR: 0.94414; RUS: 3; TUR: 0.17273; USA: 0
P-D-CHP-GP_COL00 | PWR Combined heat & power Decentralized: Lignite Generic Plant - Existing | NCAP_CHPR | PJh/PJe | ANZ: 0; ASC: 0; ENE: 0.46994; EUE: 0.11338; EUW: 0.10206; RUS: 1.7543; TUR: 0.27688; USA: 0
P-D-CHP-GP_OIL00 | PWR Combined heat & power Decentralized: Oil Generic Plant - Existing | NCAP_CHPR | PJh/PJe | ANZ: 0; ASC: 0; ASR: 0.71003; BRA: 0; CAN: 0.19052; ENE: 3.231; ENW: 1.3259; EUE: 0.31231; EUW: 0.32041; GBR: 0; KOR: 1.7966; MEA: 0; MEX: 0; RUS: 7.296; TUR: 0.59821; USA: 0
P-D-CHP-GP_GAS00 | PWR Combined heat & power Decentralized: Natural gas Generic Plant - Existing | NCAP_CHPR | PJh/PJe |  | 0 |  |  | 0 |  | 0 | 0 |  | 0.029696 | 0 | 0.15548 | 0 | 3 | 2.3061 | 0.74319 | 0.20495 | 0 |  |  |  |  | 0.56234 |  | 0 | 0 | 3 |  | 0.31172 | 0
P-D-CHP-GP_BIO00 | PWR Combined heat & power Decentralized: Solid biofuels Generic Plant - Existing | NCAP_CHPR | PJh/PJe | AFN: 0; ANZ: 0; ASR: 0.59267; BRA: 0; ENE: 3; ENW: 2.0803; EUE: 0.89824; EUW: 0.86182; GBR: 0; KOR: 1.4893; LAM: 0; MEX: 0; RUS: 3; TUR: 0.54567; USA: 0; ZAF: 0
P-D-CHP-GP_BLQ00 | PWR Combined heat & power Decentralized: Liquid biofuels Generic Plant - Existing | NCAP_CHPR | PJh/PJe | ASE: 0; ASR: 0; EUE: 0.31356; EUW: 0.24399; USA: 0
P-D-CHP-GP_BGS00 | PWR Combined heat & power Decentralized: Biogas Generic Plant - Existing | NCAP_CHPR | PJh/PJe | ANZ: 0; ASR: 0; BRA: 0; CAN: 2.2971; ENE: 1.0083; ENW: 0; EUE: 0.077016; EUW: 0.077819; GBR: 0; KOR: 1.1238; LAM: 0; MEX: 0; TUR: 0.38498; USA: 0
P-D-CHP-GP_WAS00 | PWR Combined heat & power Decentralized: Waste Generic Plant - Existing | NCAP_CHPR | PJh/PJe | ASR: 0.15264; CAN: 3; ENE: 3; ENW: 1.34; EUE: 0.76432; EUW: 0.78448; GBR: 0; KOR: 3; LAM: 0; RUS: 3; TUR: 3; USA: 0
P-D-CHP-GP_NUC00 | PWR Combined heat & power Decentralized: Nuclear Generic Plant - Existing | NCAP_CHPR | PJh/PJe | ENE: 0; ENW: 0; EUE: 0; RUS: 0
P-D-CHP-GP_GEO00 | PWR Combined heat & power Decentralized: Geothermal Generic Plant - Existing | NCAP_CHPR | PJh/PJe | ANZ: 0; ASR: 0; ENW: 0
Availability factors
~FI_T
TechName | *Technology Description | Attribute | *Unit | AFE | AFN | AFW | AFZ | ANZ | ARG | ASC | ASE | ASO | ASR | BRA | CAN | CHN | ENE | ENW | EUE | EUW | GBR | IDN | IND | IRN | JPN | KOR | LAM | MEA | MEX | RUS | SAU | TUR | USA | ZAF
*Technology Name | Description | Availability factors | Unit | Eastern Africa | Northern Africa | Western Africa | Southern Africa | Australia and New Zealand | Argentina | Central Asia | Southeast Asia | South Asia | ASR | Brazil | Canada | China Mainland | Non-EU Eastern Europe | Non-EU Western Europe | Eastern Europe Union | Western Europe Union | United Kingdom | Indonesia | India | Islamic Republic of Iran | Japan | Korea | Latin America | Middle East | Mexico | Russian Federation | Saudi Arabia | Turkey | United States | South Africa
P-C-CHP-GP_COA00 | PWR Combined heat & power Centralized: Coal Generic Plant - Existing | NCAP_AFA | UP | ANZ: 72.85%; ASC: 70%; ASR: 89.91%; BRA: 55.34%; CHN: 70%; ENE: 70%; EUE: 70%; EUW: 70%; KOR: 69.79%; RUS: 70%; TUR: 70%; USA: 59.27%
P-C-CHP-GP_COL00 | PWR Combined heat & power Centralized: Lignite Generic Plant - Existing | NCAP_AFA | UP | ANZ: 72.85%; ASC: 70%; ENE: 70%; EUE: 70%; EUW: 70%; RUS: 70%; TUR: 70%; USA: 59.27%
P-C-CHP-GP_OIL00 | PWR Combined heat & power Centralized: Oil Generic Plant - Existing | NCAP_AFA | UP | ANZ: 26.28%; ASC: 40%; ASR: 36.7%; BRA: 25.78%; CAN: 11.62%; ENE: 87.23%; ENW: 21.41%; EUE: 40%; EUW: 40%; KOR: 43.18%; MEA: 40%; RUS: 40%; TUR: 40%; USA: 13.68%
P-C-CHP-GP_GAS00 | PWR Combined heat & power Centralized: Natural gas Generic Plant - Existing | NCAP_AFA | UP | ANZ: 35.37%; ASC: 35%; ASE: 86.74%; ASR: 72.11%; BRA: 46.63%; CAN: 43.96%; CHN: 35%; ENE: 35%; ENW: 31.6%; EUE: 35%; EUW: 35%; KOR: 41.73%; MEA: 35%; RUS: 35%; TUR: 35%; USA: 36.75%
P-C-CHP-GP_BIO00 | PWR Combined heat & power Centralized: Solid biofuels Generic Plant - Existing | NCAP_AFA | UP | ANZ: 39.14%; ASR: 13.28%; BRA: 41.8%; ENE: 42.79%; ENW: 60%; EUE: 74.57%; EUW: 52.82%; KOR: 32.13%; LAM: 47.22%; RUS: 0.6072%; TUR: 42%; USA: 58.94%
P-C-CHP-GP_BLQ00 | PWR Combined heat & power Centralized: Liquid biofuels Generic Plant - Existing | NCAP_AFA | UP | ASE: 20%; ASR: 4.592%; EUE: 53.41%; EUW: 31.19%; USA: 16.96%
P-C-CHP-GP_BGS00 | PWR Combined heat & power Centralized: Biogas Generic Plant - Existing | NCAP_AFA | UP | ANZ: 74.02%; ASR: 40.56%; BRA: 32.93%; CAN: 79.83%; ENE: 43%; ENW: 45%; EUE: 67.06%; EUW: 56.58%; KOR: 47.13%; LAM: 25.79%; TUR: 56.2%; USA: 63.63%
P-C-CHP-GP_WAS00 | PWR Combined heat & power Centralized: Waste Generic Plant - Existing | NCAP_AFA | UP | ASR: 65%; CAN: 65%; ENE: 65%; ENW: 65%; EUE: 86.65%; EUW: 65%; KOR: 65%; LAM: 37.1%; RUS: 65%; TUR: 65%; USA: 65%
P-C-CHP-GP_NUC00 | PWR Combined heat & power Centralized: Nuclear Generic Plant - Existing | NCAP_AFA | UP | ENE: 71.09%; ENW: 88.65%; EUE: 88.4%; RUS: 81.64%
P-C-CHP-GP_GEO00 | PWR Combined heat & power Centralized: Geothermal Generic Plant - Existing | NCAP_AFA | UP | ANZ: 90%; ASR: 93.05%; ENW: 65.95%
P-D-CHP-GP_COA00 | PWR Combined heat & power Decentralized: Coal Generic Plant - Existing | NCAP_AFA | UP | ANZ: 72.85%; ASC: 70%; ASR: 89.91%; BRA: 55.34%; CHN: 70%; ENE: 70%; EUE: 70%; EUW: 70%; GBR: 70%; KOR: 69.79%; RUS: 70%; TUR: 70%; USA: 59.27%
P-D-CHP-GP_COL00 | PWR Combined heat & power Decentralized: Lignite Generic Plant - Existing | NCAP_AFA | UP | ANZ: 72.85%; ASC: 70%; ENE: 70%; EUE: 70%; EUW: 70%; RUS: 70%; TUR: 70%; USA: 59.27%
P-D-CHP-GP_OIL00 | PWR Combined heat & power Decentralized: Oil Generic Plant - Existing | NCAP_AFA | UP | ANZ: 26.28%; ASC: 40%; ASR: 36.7%; BRA: 25.78%; CAN: 11.62%; ENE: 87.23%; ENW: 21.41%; EUE: 40%; EUW: 40%; GBR: 40%; KOR: 43.18%; MEA: 40%; MEX: 40%; RUS: 40%; TUR: 40%; USA: 13.68%
P-D-CHP-GP_GAS00 | PWR Combined heat & power Decentralized: Natural gas Generic Plant - Existing | NCAP_AFA | UP |  | 43.04% |  |  | 35.37% |  | 35% | 86.74% |  | 72.11% | 46.63% | 43.96% | 35% | 35% | 31.6% | 35% | 35% | 35% |  |  |  |  | 41.73% |  | 35% | 35% | 35% |  | 35% | 36.75%
P-D-CHP-GP_BIO00 | PWR Combined heat & power Decentralized: Solid biofuels Generic Plant - Existing | NCAP_AFA | UP | AFN: 40.55%; ANZ: 39.14%; ASR: 13.28%; BRA: 41.8%; ENE: 42.79%; ENW: 60%; EUE: 74.57%; EUW: 52.82%; GBR: 59.08%; KOR: 32.13%; LAM: 47.22%; MEX: 26.73%; RUS: 0.6072%; TUR: 42%; USA: 58.94%; ZAF: 20.92%
P-D-CHP-GP_BLQ00 | PWR Combined heat & power Decentralized: Liquid biofuels Generic Plant - Existing | NCAP_AFA | UP | ASE: 20%; ASR: 4.592%; EUE: 53.41%; EUW: 31.19%; USA: 16.96%
P-D-CHP-GP_BGS00 | PWR Combined heat & power Decentralized: Biogas Generic Plant - Existing | NCAP_AFA | UP | ANZ: 74.02%; ASR: 40.56%; BRA: 32.93%; CAN: 79.83%; ENE: 43%; ENW: 45%; EUE: 67.06%; EUW: 56.58%; GBR: 47.84%; KOR: 47.13%; LAM: 25.79%; MEX: 9.9%; TUR: 56.2%; USA: 63.63%
P-D-CHP-GP_WAS00 | PWR Combined heat & power Decentralized: Waste Generic Plant - Existing | NCAP_AFA | UP | ASR: 65%; CAN: 65%; ENE: 65%; ENW: 65%; EUE: 86.65%; EUW: 65%; GBR: 65%; KOR: 65%; LAM: 37.1%; RUS: 65%; TUR: 65%; USA: 65%
P-D-CHP-GP_NUC00 | PWR Combined heat & power Decentralized: Nuclear Generic Plant - Existing | NCAP_AFA | UP | ENE: 71.09%; ENW: 88.65%; EUE: 88.4%; RUS: 81.64%
P-D-CHP-GP_GEO00 | PWR Combined heat & power Decentralized: Geothermal Generic Plant - Existing | NCAP_AFA | UP | ANZ: 90%; ASR: 93.05%; ENW: 65.95%
Technical life
Source: Estimates based on elaborations from average plant age by country
~FI_T
TechName | *Technology Description | Attribute | *Unit | AFE | AFN | AFW | AFZ | ANZ | ARG | ASC | ASE | ASO | ASR | BRA | CAN | CHN | ENE | ENW | EUE | EUW | GBR | IDN | IND | IRN | JPN | KOR | LAM | MEA | MEX | RUS | SAU | TUR | USA | ZAF
*Technology Name | Description | Technical life | Unit | Eastern Africa | Northern Africa | Western Africa | Southern Africa | Australia and New Zealand | Argentina | Central Asia | Southeast Asia | South Asia | ASR | Brazil | Canada | China Mainland | Non-EU Eastern Europe | Non-EU Western Europe | Eastern Europe Union | Western Europe Union | United Kingdom | Indonesia | India | Islamic Republic of Iran | Japan | Korea | Latin America | Middle East | Mexico | Russian Federation | Saudi Arabia | Turkey | United States | South Africa
P-C-CHP-GP_COA00 | PWR Combined heat & power Centralized: Coal Generic Plant - Existing | NCAP_TLIFE | years | ANZ: 31; ASC: 31; ASR: 31; BRA: 31; CHN: 31; ENE: 31; EUE: 31; EUW: 31; KOR: 31; RUS: 31; TUR: 31; USA: 31
P-C-CHP-GP_COL00 | PWR Combined heat & power Centralized: Lignite Generic Plant - Existing | NCAP_TLIFE | years | ANZ: 31; ASC: 31; ENE: 31; EUE: 31; EUW: 31; RUS: 31; TUR: 31; USA: 31
P-C-CHP-GP_OIL00 | PWR Combined heat & power Centralized: Oil Generic Plant - Existing | NCAP_TLIFE | years | ANZ: 19; ASC: 19; ASR: 19; BRA: 19; CAN: 19; ENE: 19; ENW: 19; EUE: 19; EUW: 19; KOR: 19; MEA: 19; RUS: 19; TUR: 19; USA: 19
P-C-CHP-GP_GAS00 | PWR Combined heat & power Centralized: Natural gas Generic Plant - Existing | NCAP_TLIFE | years | ANZ: 20; ASC: 20; ASE: 20; ASR: 20; BRA: 20; CAN: 20; CHN: 20; ENE: 20; ENW: 20; EUE: 20; EUW: 20; KOR: 20; MEA: 20; RUS: 20; TUR: 20; USA: 20
P-C-CHP-GP_BIO00 | PWR Combined heat & power Centralized: Solid biofuels Generic Plant - Existing | NCAP_TLIFE | years | ANZ: 22; ASR: 22; BRA: 22; ENE: 22; ENW: 22; EUE: 22; EUW: 22; KOR: 22; LAM: 22; RUS: 22; TUR: 22; USA: 22
P-C-CHP-GP_BLQ00 | PWR Combined heat & power Centralized: Liquid biofuels Generic Plant - Existing | NCAP_TLIFE | years | ASE: 22; ASR: 22; EUE: 22; EUW: 22; USA: 22
P-C-CHP-GP_BGS00 | PWR Combined heat & power Centralized: Biogas Generic Plant - Existing | NCAP_TLIFE | years | ANZ: 22; ASR: 22; BRA: 22; CAN: 22; ENE: 22; ENW: 22; EUE: 22; EUW: 22; KOR: 22; LAM: 22; TUR: 22; USA: 22
P-C-CHP-GP_WAS00 | PWR Combined heat & power Centralized: Waste Generic Plant - Existing | NCAP_TLIFE | years | ASR: 31; CAN: 31; ENE: 31; ENW: 31; EUE: 31; EUW: 31; KOR: 31; LAM: 31; RUS: 31; TUR: 31; USA: 31
P-C-CHP-GP_NUC00 | PWR Combined heat & power Centralized: Nuclear Generic Plant - Existing | NCAP_TLIFE | years | ENE: 40; ENW: 40; EUE: 40; RUS: 40
P-C-CHP-GP_GEO00 | PWR Combined heat & power Centralized: Geothermal Generic Plant - Existing | NCAP_TLIFE | years | ANZ: 21; ASR: 21; ENW: 21
P-D-CHP-GP_COA00 | PWR Combined heat & power Decentralized: Coal Generic Plant - Existing | NCAP_TLIFE | years | ANZ: 19; ASC: 19; ASR: 19; BRA: 19; CHN: 19; ENE: 19; EUE: 19; EUW: 19; GBR: 19; KOR: 19; RUS: 19; TUR: 19; USA: 19
P-D-CHP-GP_COL00 | PWR Combined heat & power Decentralized: Lignite Generic Plant - Existing | NCAP_TLIFE | years | ANZ: 19; ASC: 19; ENE: 19; EUE: 19; EUW: 19; RUS: 19; TUR: 19; USA: 19
P-D-CHP-GP_OIL00 | PWR Combined heat & power Decentralized: Oil Generic Plant - Existing | NCAP_TLIFE | years | ANZ: 19; ASC: 19; ASR: 19; BRA: 19; CAN: 19; ENE: 19; ENW: 19; EUE: 19; EUW: 19; GBR: 19; KOR: 19; MEA: 19; MEX: 19; RUS: 19; TUR: 19; USA: 19
P-D-CHP-GP_GAS00 | PWR Combined heat & power Decentralized: Natural gas Generic Plant - Existing | NCAP_TLIFE | years |  | 20 |  |  | 20 |  | 20 | 20 |  | 20 | 20 | 20 | 20 | 20 | 20 | 20 | 20 | 20 |  |  |  |  | 20 |  | 20 | 20 | 20 |  | 20 | 20
P-D-CHP-GP_BIO00 | PWR Combined heat & power Decentralized: Solid biofuels Generic Plant - Existing | NCAP_TLIFE | years | AFN: 22; ANZ: 22; ASR: 22; BRA: 22; ENE: 22; ENW: 22; EUE: 22; EUW: 22; GBR: 22; KOR: 22; LAM: 22; MEX: 22; RUS: 22; TUR: 22; USA: 22; ZAF: 22
P-D-CHP-GP_BLQ00 | PWR Combined heat & power Decentralized: Liquid biofuels Generic Plant - Existing | NCAP_TLIFE | years | ASE: 22; ASR: 22; EUE: 22; EUW: 22; USA: 22
P-D-CHP-GP_BGS00 | PWR Combined heat & power Decentralized: Biogas Generic Plant - Existing | NCAP_TLIFE | years | ANZ: 22; ASR: 22; BRA: 22; CAN: 22; ENE: 22; ENW: 22; EUE: 22; EUW: 22; GBR: 22; KOR: 22; LAM: 22; MEX: 22; TUR: 22; USA: 22
P-D-CHP-GP_WAS00 | PWR Combined heat & power Decentralized: Waste Generic Plant - Existing | NCAP_TLIFE | years | ASR: 31; CAN: 31; ENE: 31; ENW: 31; EUE: 31; EUW: 31; GBR: 31; KOR: 31; LAM: 31; RUS: 31; TUR: 31; USA: 31
P-D-CHP-GP_NUC00 | PWR Combined heat & power Decentralized: Nuclear Generic Plant - Existing | NCAP_TLIFE | years | ENE: 40; ENW: 40; EUE: 40; RUS: 40
P-D-CHP-GP_GEO00 | PWR Combined heat & power Decentralized: Geothermal Generic Plant - Existing | NCAP_TLIFE | years | ANZ: 21; ASR: 21; ENW: 21
Note on E6: E4SMA: Conversion factor

## BY Techs_HPL
Characterization of technologies - Electricity only power plants
Topology and general parameters
~FI_T
TechName | *Technology Description | Comm-IN | Comm-OUT | PRC_CAPACT
*Technology Name | Description | Input Commodity | Output Commodity | Capacity to Activity Factor
P-C-HPL-BL_COA00 | PWR Heating Plant Centralized: Coal Boiler - Existing | PWRCOA | HETC | 31.536
P-C-HPL-BL_COL00 | PWR Heating Plant Centralized: Lignite Boiler - Existing | PWRCOL | HETC | 31.536
P-C-HPL-BL_OIL00 | PWR Heating Plant Centralized: Oil Boiler - Existing | PWROIL | HETC | 31.536
P-C-HPL-BL_GAS00 | PWR Heating Plant Centralized: Natural gas Boiler - Existing | PWRGAS | HETC | 31.536
P-C-HPL-BL_BIO00 | PWR Heating Plant Centralized: Solid biofuels Boiler - Existing | PWRBIO | HETC | 31.536
P-C-HPL-BL_BLQ00 | PWR Heating Plant Centralized: Liquid biofuels Boiler - Existing | PWRBLQ | HETC | 31.536
P-C-HPL-BL_BGS00 | PWR Heating Plant Centralized: Biogas Boiler - Existing | PWRBGS | HETC | 31.536
P-C-HPL-BL_WAS00 | PWR Heating Plant Centralized: Waste Boiler - Existing | PWRWAS | HETC | 31.536
P-C-HPL-BL_GEO00 | PWR Heating Plant Centralized: Geothermal Boiler - Existing | PWRGEO | HETC | 31.536
P-C-HPL-BL_SOL00 | PWR Heating Plant Centralized: Solar Boiler - Existing | PWRSOL | HETC | 31.536
P-C-HPL-BL_ELC00 | PWR Heating Plant Centralized: Electricity Boiler - Existing | PWRELC | HETC | 31.536
P-C-HPL-BL_HET00 | PWR Heating Plant Centralized: Heat Boiler - Existing | PWRHET | HETC | 31.536
P-D-HPL-BL_COA00 | PWR Heating Plant Decentralized: Coal Boiler - Existing | PWRCOA | HETD | 31.536
P-D-HPL-BL_COL00 | PWR Heating Plant Decentralized: Lignite Boiler - Existing | PWRCOL | HETD | 31.536
P-D-HPL-BL_OIL00 | PWR Heating Plant Decentralized: Oil Boiler - Existing | PWROIL | HETD | 31.536
P-D-HPL-BL_GAS00 | PWR Heating Plant Decentralized: Natural gas Boiler - Existing | PWRGAS | HETD | 31.536
P-D-HPL-BL_BIO00 | PWR Heating Plant Decentralized: Solid biofuels Boiler - Existing | PWRBIO | HETD | 31.536
P-D-HPL-BL_BLQ00 | PWR Heating Plant Decentralized: Liquid biofuels Boiler - Existing | PWRBLQ | HETD | 31.536
P-D-HPL-BL_BGS00 | PWR Heating Plant Decentralized: Biogas Boiler - Existing | PWRBGS | HETD | 31.536
P-D-HPL-BL_WAS00 | PWR Heating Plant Decentralized: Waste Boiler - Existing | PWRWAS | HETD | 31.536
P-D-HPL-BL_GEO00 | PWR Heating Plant Decentralized: Geothermal Boiler - Existing | PWRGEO | HETD | 31.536
P-D-HPL-BL_SOL00 | PWR Heating Plant Decentralized: Solar Boiler - Existing | PWRSOL | HETD | 31.536
Efficiency
~FI_T
TechName | *Technology Description | Attribute | *Unit | AFE | AFN | AFW | AFZ | ANZ | ARG | ASC | ASE | ASO | ASR | BRA | CAN | CHN | ENE | ENW | EUE | EUW | GBR | IDN | IND | IRN | JPN | KOR | LAM | MEA | MEX | RUS | SAU | TUR | USA | ZAF
*Technology Name | Description | TIMES attribute | Unit | Eastern Africa | Northern Africa | Western Africa | Southern Africa | Australia and New Zealand | Argentina | Central Asia | Southeast Asia | South Asia | ASR | Brazil | Canada | China Mainland | Non-EU Eastern Europe | Non-EU Western Europe | Eastern Europe Union | Western Europe Union | United Kingdom | Indonesia | India | Islamic Republic of Iran | Japan | Korea | Latin America | Middle East | Mexico | Russian Federation | Saudi Arabia | Turkey | United States | South Africa
P-C-HPL-BL_COA00 | PWR Heating Plant Centralized: Coal Boiler - Existing | EFF | % | 82% | 82% | 82% | 82% | 82% | 82% | 82% | 82% | 82% | 82% | 82% | 82% | 82% | 82% | 82% | 82% | 82% | 82% | 82% | 82% | 82% | 82% | 82% | 82% | 82% | 82% | 82% | 82% | 82% | 82% | 82%
P-C-HPL-BL_COL00 | PWR Heating Plant Centralized: Lignite Boiler - Existing | EFF | % | 79% | 79% | 79% | 79% | 79% | 79% | 79% | 79% | 79% | 79% | 79% | 79% | 79% | 79% | 79% | 79% | 79% | 79% | 79% | 79% | 79% | 79% | 79% | 79% | 79% | 79% | 79% | 79% | 79% | 79% | 79%
P-C-HPL-BL_OIL00 | PWR Heating Plant Centralized: Oil Boiler - Existing | EFF | % | 86% | 86% | 86% | 86% | 86% | 86% | 86% | 86% | 86% | 86% | 86% | 86% | 86% | 86% | 86% | 86% | 86% | 86% | 86% | 86% | 86% | 86% | 86% | 86% | 86% | 86% | 86% | 86% | 86% | 86% | 86%
P-C-HPL-BL_GAS00 | PWR Heating Plant Centralized: Natural gas Boiler - Existing | EFF | % | 89% | 89% | 89% | 89% | 89% | 89% | 89% | 89% | 89% | 89% | 89% | 89% | 89% | 89% | 89% | 89% | 89% | 89% | 89% | 89% | 89% | 89% | 89% | 89% | 89% | 89% | 89% | 89% | 89% | 89% | 89%
P-C-HPL-BL_BIO00 | PWR Heating Plant Centralized: Solid biofuels Boiler - Existing | EFF | % | 35% | 35% | 35% | 35% | 35% | 35% | 35% | 35% | 35% | 35% | 35% | 35% | 35% | 35% | 35% | 35% | 35% | 35% | 35% | 35% | 35% | 35% | 35% | 35% | 35% | 35% | 35% | 35% | 35% | 35% | 35%
P-C-HPL-BL_BLQ00 | PWR Heating Plant Centralized: Liquid biofuels Boiler - Existing | EFF | % | 82% | 82% | 82% | 82% | 82% | 82% | 82% | 82% | 82% | 82% | 82% | 82% | 82% | 82% | 82% | 82% | 82% | 82% | 82% | 82% | 82% | 82% | 82% | 82% | 82% | 82% | 82% | 82% | 82% | 82% | 82%
P-C-HPL-BL_BGS00 | PWR Heating Plant Centralized: Biogas Boiler - Existing | EFF | % | 82% | 82% | 82% | 82% | 82% | 82% | 82% | 82% | 82% | 82% | 82% | 82% | 82% | 82% | 82% | 82% | 82% | 82% | 82% | 82% | 82% | 82% | 82% | 82% | 82% | 82% | 82% | 82% | 82% | 82% | 82%
P-C-HPL-BL_WAS00 | PWR Heating Plant Centralized: Waste Boiler - Existing | EFF | % | 82% | 82% | 82% | 82% | 82% | 82% | 82% | 82% | 82% | 82% | 82% | 82% | 82% | 82% | 82% | 82% | 82% | 82% | 82% | 82% | 82% | 82% | 82% | 82% | 82% | 82% | 82% | 82% | 82% | 82% | 82%
P-C-HPL-BL_GEO00 | PWR Heating Plant Centralized: Geothermal Boiler - Existing | EFF | % | 10% | 10% | 10% | 10% | 10% | 10% | 10% | 10% | 10% | 10% | 10% | 10% | 10% | 10% | 10% | 10% | 10% | 10% | 10% | 10% | 10% | 10% | 10% | 10% | 10% | 10% | 10% | 10% | 10% | 10% | 10%
P-C-HPL-BL_SOL00 | PWR Heating Plant Centralized: Solar Boiler - Existing | EFF | % | 100% | 100% | 100% | 100% | 100% | 100% | 100% | 100% | 100% | 100% | 100% | 100% | 100% | 100% | 100% | 100% | 100% | 100% | 100% | 100% | 100% | 100% | 100% | 100% | 100% | 100% | 100% | 100% | 100% | 100% | 100%
P-C-HPL-BL_ELC00 | PWR Heating Plant Centralized: Electricity Boiler - Existing | EFF | % | 99% | 99% | 99% | 99% | 99% | 99% | 99% | 99% | 99% | 99% | 99% | 99% | 99% | 99% | 99% | 99% | 99% | 99% | 99% | 99% | 99% | 99% | 99% | 99% | 99% | 99% | 99% | 99% | 99% | 99% | 99%
P-C-HPL-BL_HET00 | PWR Heating Plant Centralized: Heat Boiler - Existing | EFF | % | 100% | 100% | 100% | 100% | 100% | 100% | 100% | 100% | 100% | 100% | 100% | 100% | 100% | 100% | 100% | 100% | 100% | 100% | 100% | 100% | 100% | 100% | 100% | 100% | 100% | 100% | 100% | 100% | 100% | 100% | 100%
P-D-HPL-BL_COA00 | PWR Heating Plant Decentralized: Coal Boiler - Existing | EFF | % | 82% | 82% | 82% | 82% | 82% | 82% | 82% | 82% | 82% | 82% | 82% | 82% | 82% | 82% | 82% | 82% | 82% | 82% | 82% | 82% | 82% | 82% | 82% | 82% | 82% | 82% | 82% | 82% | 82% | 82% | 82%
P-D-HPL-BL_COL00 | PWR Heating Plant Decentralized: Lignite Boiler - Existing | EFF | % | 79% | 79% | 79% | 79% | 79% | 79% | 79% | 79% | 79% | 79% | 79% | 79% | 79% | 79% | 79% | 79% | 79% | 79% | 79% | 79% | 79% | 79% | 79% | 79% | 79% | 79% | 79% | 79% | 79% | 79% | 79%
P-D-HPL-BL_OIL00 | PWR Heating Plant Decentralized: Oil Boiler - Existing | EFF | % | 86% | 86% | 86% | 86% | 86% | 86% | 86% | 86% | 86% | 86% | 86% | 86% | 86% | 86% | 86% | 86% | 86% | 86% | 86% | 86% | 86% | 86% | 86% | 86% | 86% | 86% | 86% | 86% | 86% | 86% | 86%
P-D-HPL-BL_GAS00 | PWR Heating Plant Decentralized: Natural gas Boiler - Existing | EFF | % | 89% | 89% | 89% | 89% | 89% | 89% | 89% | 89% | 89% | 89% | 89% | 89% | 89% | 89% | 89% | 89% | 89% | 89% | 89% | 89% | 89% | 89% | 89% | 89% | 89% | 89% | 89% | 89% | 89% | 89% | 89%
P-D-HPL-BL_BIO00 | PWR Heating Plant Decentralized: Solid biofuels Boiler - Existing | EFF | % | 35% | 35% | 35% | 35% | 35% | 35% | 35% | 35% | 35% | 35% | 35% | 35% | 35% | 35% | 35% | 35% | 35% | 35% | 35% | 35% | 35% | 35% | 35% | 35% | 35% | 35% | 35% | 35% | 35% | 35% | 35%
P-D-HPL-BL_BLQ00 | PWR Heating Plant Decentralized: Liquid biofuels Boiler - Existing | EFF | % | 82% | 82% | 82% | 82% | 82% | 82% | 82% | 82% | 82% | 82% | 82% | 82% | 82% | 82% | 82% | 82% | 82% | 82% | 82% | 82% | 82% | 82% | 82% | 82% | 82% | 82% | 82% | 82% | 82% | 82% | 82%
P-D-HPL-BL_BGS00 | PWR Heating Plant Decentralized: Biogas Boiler - Existing | EFF | % | 82% | 82% | 82% | 82% | 82% | 82% | 82% | 82% | 82% | 82% | 82% | 82% | 82% | 82% | 82% | 82% | 82% | 82% | 82% | 82% | 82% | 82% | 82% | 82% | 82% | 82% | 82% | 82% | 82% | 82% | 82%
P-D-HPL-BL_WAS00 | PWR Heating Plant Decentralized: Waste Boiler - Existing | EFF | % | 82% | 82% | 82% | 82% | 82% | 82% | 82% | 82% | 82% | 82% | 82% | 82% | 82% | 82% | 82% | 82% | 82% | 82% | 82% | 82% | 82% | 82% | 82% | 82% | 82% | 82% | 82% | 82% | 82% | 82% | 82%
P-D-HPL-BL_GEO00 | PWR Heating Plant Decentralized: Geothermal Boiler - Existing | EFF | % | 10% | 10% | 10% | 10% | 10% | 10% | 10% | 10% | 10% | 10% | 10% | 10% | 10% | 10% | 10% | 10% | 10% | 10% | 10% | 10% | 10% | 10% | 10% | 10% | 10% | 10% | 10% | 10% | 10% | 10% | 10%
P-D-HPL-BL_SOL00 | PWR Heating Plant Decentralized: Solar Boiler - Existing | EFF | % | 100% | 100% | 100% | 100% | 100% | 100% | 100% | 100% | 100% | 100% | 100% | 100% | 100% | 100% | 100% | 100% | 100% | 100% | 100% | 100% | 100% | 100% | 100% | 100% | 100% | 100% | 100% | 100% | 100% | 100% | 100%
Availability factors
~FI_T
TechName | *Technology Description | Attribute | LimType | AFE | AFN | AFW | AFZ | ANZ | ARG | ASC | ASE | ASO | ASR | BRA | CAN | CHN | ENE | ENW | EUE | EUW | GBR | IDN | IND | IRN | JPN | KOR | LAM | MEA | MEX | RUS | SAU | TUR | USA | ZAF
*Technology Name | Description | TIMES attribute | Limit type | Eastern Africa | Northern Africa | Western Africa | Southern Africa | Australia and New Zealand | Argentina | Central Asia | Southeast Asia | South Asia | ASR | Brazil | Canada | China Mainland | Non-EU Eastern Europe | Non-EU Western Europe | Eastern Europe Union | Western Europe Union | United Kingdom | Indonesia | India | Islamic Republic of Iran | Japan | Korea | Latin America | Middle East | Mexico | Russian Federation | Saudi Arabia | Turkey | United States | South Africa
P-C-HPL-BL_COA00 | PWR Heating Plant Centralized: Coal Boiler - Existing | NCAP_AFA | UP | ASC: 35%; CAN: 35%; CHN: 35%; ENE: 35%; EUE: 35%; EUW: 35%; JPN: 35%; KOR: 35%
P-C-HPL-BL_COL00 | PWR Heating Plant Centralized: Lignite Boiler - Existing | NCAP_AFA | UP | ASC: 35%; ENE: 35%; EUE: 35%; EUW: 35%
P-C-HPL-BL_OIL00 | PWR Heating Plant Centralized: Oil Boiler - Existing | NCAP_AFA | UP | ASC: 35%; CAN: 35%; CHN: 35%; ENE: 35%; ENW: 35%; EUE: 35%; EUW: 35%; JPN: 35%; KOR: 35%
P-C-HPL-BL_GAS00 | PWR Heating Plant Centralized: Natural gas Boiler - Existing | NCAP_AFA | UP | ASC: 35%; CAN: 87.57%; ENE: 35%; ENW: 35%; EUE: 35%; EUW: 35%; JPN: 35%; KOR: 35%
P-C-HPL-BL_BIO00 | PWR Heating Plant Centralized: Solid biofuels Boiler - Existing | NCAP_AFA | UP | CHN: 35%; ENE: 35%; ENW: 35%; EUE: 35%; EUW: 35%; KOR: 35%
P-C-HPL-BL_BLQ00 | PWR Heating Plant Centralized: Liquid biofuels Boiler - Existing | NCAP_AFA | UP | EUE: 35%; EUW: 35%
P-C-HPL-BL_BGS00 | PWR Heating Plant Centralized: Biogas Boiler - Existing | NCAP_AFA | UP | CAN: 35%; ENE: 35%; EUE: 35%; EUW: 35%; KOR: 35%
P-C-HPL-BL_WAS00 | PWR Heating Plant Centralized: Waste Boiler - Existing | NCAP_AFA | UP | CAN: 35%; CHN: 35%; ENE: 35%; ENW: 35%; EUE: 35%; EUW: 35%; KOR: 35%
P-C-HPL-BL_GEO00 | PWR Heating Plant Centralized: Geothermal Boiler - Existing | NCAP_AFA | UP | ENW: 16%; EUE: 16%; EUW: 16%
P-C-HPL-BL_SOL00 | PWR Heating Plant Centralized: Solar Boiler - Existing | NCAP_AFA | UP | ENW: 20%; EUE: 20%; EUW: 20%
P-C-HPL-BL_ELC00 | PWR Heating Plant Centralized: Electricity Boiler - Existing | NCAP_AFA | UP | ASC: 35%; ENE: 35%; ENW: 35%; EUE: 35%; EUW: 35%; JPN: 35%; RUS: 35%
P-C-HPL-BL_HET00 | PWR Heating Plant Centralized: Heat Boiler - Existing | NCAP_AFA | UP | AFN: 35%; AFW: 35%; ANZ: 35%; ENE: 35%; EUE: 35%; EUW: 35%; JPN: 35%; RUS: 35%; TUR: 35%
P-D-HPL-BL_COA00 | PWR Heating Plant Decentralized: Coal Boiler - Existing | NCAP_AFA | UP | ASC: 35%; CAN: 35%; CHN: 35%; ENE: 35%; EUE: 35%; EUW: 35%; GBR: 35%; KOR: 35%; RUS: 35%; TUR: 35%
P-D-HPL-BL_COL00 | PWR Heating Plant Decentralized: Lignite Boiler - Existing | NCAP_AFA | UP | ASC: 35%; ENE: 35%; EUE: 35%; EUW: 35%; RUS: 35%; TUR: 35%
P-D-HPL-BL_OIL00 | PWR Heating Plant Decentralized: Oil Boiler - Existing | NCAP_AFA | UP | ASC: 35%; CAN: 35%; CHN: 35%; ENE: 35%; EUE: 35%; EUW: 35%; GBR: 35%; KOR: 35%; RUS: 35%; TUR: 35%
P-D-HPL-BL_GAS00 | PWR Heating Plant Decentralized: Natural gas Boiler - Existing | NCAP_AFA | UP | ASC: 35%; CAN: 35%; ENE: 35%; EUE: 35%; EUW: 35%; GBR: 35%; KOR: 35%; RUS: 35%; TUR: 35%
P-D-HPL-BL_BIO00 | PWR Heating Plant Decentralized: Solid biofuels Boiler - Existing | NCAP_AFA | UP | CHN: 35%; ENE: 35%; EUE: 35%; EUW: 35%; GBR: 35%; KOR: 35%; RUS: 35%; TUR: 35%
P-D-HPL-BL_BLQ00 | PWR Heating Plant Decentralized: Liquid biofuels Boiler - Existing | NCAP_AFA | UP | EUE: 35%; EUW: 35%
P-D-HPL-BL_BGS00 | PWR Heating Plant Decentralized: Biogas Boiler - Existing | NCAP_AFA | UP | CAN: 35%; ENE: 35%; EUE: 35%; EUW: 35%; KOR: 35%; TUR: 35%
P-D-HPL-BL_WAS00 | PWR Heating Plant Decentralized: Waste Boiler - Existing | NCAP_AFA | UP | CAN: 35%; CHN: 35%; ENE: 35%; EUE: 35%; EUW: 35%; GBR: 35%; KOR: 35%; RUS: 35%; TUR: 35%
P-D-HPL-BL_GEO00 | PWR Heating Plant Decentralized: Geothermal Boiler - Existing | NCAP_AFA | UP | EUE: 16%; EUW: 16%
P-D-HPL-BL_SOL00 | PWR Heating Plant Decentralized: Solar Boiler - Existing | NCAP_AFA | UP | EUE: 20%; MEA: 20%
Capacities
~FI_T
TechName | *Technology Description | Attribute | *Unit | AFE | AFN | AFW | AFZ | ANZ | ARG | ASC | ASE | ASO | ASR | BRA | CAN | CHN | ENE | ENW | EUE | EUW | GBR | IDN | IND | IRN | JPN | KOR | LAM | MEA | MEX | RUS | SAU | TUR | USA | ZAF
*Technology Name | Description | TIMES attribute | Unit | Eastern Africa | Northern Africa | Western Africa | Southern Africa | Australia and New Zealand | Argentina | Central Asia | Southeast Asia | South Asia | ASR | Brazil | Canada | China Mainland | Non-EU Eastern Europe | Non-EU Western Europe | Eastern Europe Union | Western Europe Union | United Kingdom | Indonesia | India | Islamic Republic of Iran | Japan | Korea | Latin America | Middle East | Mexico | Russian Federation | Saudi Arabia | Turkey | United States | South Africa
P-C-HPL-BL_COA00 | PWR Heating Plant Centralized: Coal Boiler - Existing | PRC_RESID | GW | 0 | 0 | 0 | 0 | 0 | 0 | 3.7431 | 0 | 0 | 0 | 0 | 0.00023766 | 495.542 | 2.821 | 0 | 7.7245 | 4.5792 | 0 | 0 | 0 | 0 | 0.00052466 | 0.13056 | 0 | 0 | 0 | 0 | 0 | 0 | 0 | 0
P-C-HPL-BL_COL00 | PWR Heating Plant Centralized: Lignite Boiler - Existing | PRC_RESID | GW | 0 | 0 | 0 | 0 | 0 | 0 | 0.38036 | 0 | 0 | 0 | 0 | 0 | 0 | 0.33419 | 0 | 2.1589 | 0.5629 | 0 | 0 | 0 | 0 | 0 | 0 | 0 | 0 | 0 | 0 | 0 | 0 | 0 | 0
P-C-HPL-BL_OIL00 | PWR Heating Plant Centralized: Oil Boiler - Existing | PRC_RESID | GW | 0 | 0 | 0 | 0 | 0 | 0 | 0.055193 | 0 | 0 | 0 | 0 | 0.00066842 | 4.6933 | 0.6241 | 0.0099038 | 0.40562 | 1.3261 | 0 | 0 | 0 | 0 | 0.011408 | 0.067885 | 0 | 0 | 0 | 0 | 0 | 0 | 0 | 0
P-C-HPL-BL_GAS00 | PWR Heating Plant Centralized: Natural gas Boiler - Existing | PRC_RESID | GW | 0 | 0 | 0 | 0 | 0 | 0 | 1.1891 | 0 | 0 | 0 | 0 | 0.28952 | 0 | 20.5225 | 0.04684 | 6.0687 | 12.4831 | 0 | 0 | 0 | 0 | 1.1987 | 0.15392 | 0 | 0 | 0 | 0 | 0 | 0 | 0 | 0
P-C-HPL-BL_BIO00 | PWR Heating Plant Centralized: Solid biofuels Boiler - Existing | PRC_RESID | GW | 0 | 0 | 0 | 0 | 0 | 0 | 0 | 0 | 0 | 0 | 0 | 0 | 4.244 | 2.1501 | 0.037493 | 2.418 | 7.673 | 0 | 0 | 0 | 0 | 0 | 0.0058754 | 0 | 0 | 0 | 0 | 0 | 0 | 0 | 0
P-C-HPL-BL_BLQ00 | PWR Heating Plant Centralized: Liquid biofuels Boiler - Existing | PRC_RESID | GW | 0 | 0 | 0 | 0 | 0 | 0 | 0 | 0 | 0 | 0 | 0 | 0 | 0 | 0 | 0 | 0.00073628 | 0.11642 | 0 | 0 | 0 | 0 | 0 | 0 | 0 | 0 | 0 | 0 | 0 | 0 | 0 | 0
P-C-HPL-BL_BGS00 | PWR Heating Plant Centralized: Biogas Boiler - Existing | PRC_RESID | GW | 0 | 0 | 0 | 0 | 0 | 0 | 0 | 0 | 0 | 0 | 0 | 0.031787 | 0 | 0.040077 | 0 | 0.12441 | 0.65177 | 0 | 0 | 0 | 0 | 0 | 0.0013928 | 0 | 0 | 0 | 0 | 0 | 0 | 0 | 0
P-C-HPL-BL_WAS00 | PWR Heating Plant Centralized: Waste Boiler - Existing | PRC_RESID | GW | 0 | 0 | 0 | 0 | 0 | 0 | 0 | 0 | 0 | 0 | 0 | 0.058762 | 1.5333 | 0.020668 | 0.18793 | 0.2829 | 4.9239 | 0 | 0 | 0 | 0 | 0 | 0.042025 | 0 | 0 | 0 | 0 | 0 | 0 | 0 | 0
P-C-HPL-BL_GEO00 | PWR Heating Plant Centralized: Geothermal Boiler - Existing | PRC_RESID | GW | 0 | 0 | 0 | 0 | 0 | 0 | 0 | 0 | 0 | 0 | 0 | 0 | 0 | 0 | 4.5788 | 0.45382 | 1.6425 | 0 | 0 | 0 | 0 | 0 | 0 | 0 | 0 | 0 | 0 | 0 | 0 | 0 | 0
P-C-HPL-BL_SOL00 | PWR Heating Plant Centralized: Solar Boiler - Existing | PRC_RESID | GW | 0 | 0 | 0 | 0 | 0 | 0 | 0 | 0 | 0 | 0 | 0 | 0 | 0 | 0 | 0.0058663 | 0.00015855 | 0.35901 | 0 | 0 | 0 | 0 | 0 | 0 | 0 | 0 | 0 | 0 | 0 | 0 | 0 | 0
P-C-HPL-BL_ELC00 | PWR Heating Plant Centralized: Electricity Boiler - Existing | PRC_RESID | GW | 0 | 0 | 0 | 0 | 0 | 0 | 0.95055 | 0 | 0 | 0 | 0 | 0 | 0 | 0.071302 | 0.13752 | 0.021398 | 2.558 | 0 | 0 | 0 | 0 | 0.6295 | 0 | 0 | 0 | 0 | 1.3269 | 0 | 0 | 0 | 0
P-C-HPL-BL_HET00 | PWR Heating Plant Centralized: Heat Boiler - Existing | PRC_RESID | GW | 0 | 0.37372 | 0.087791 | 0 | 0.1148 | 0 | 0 | 0 | 0 | 0 | 0 | 0 | 0 | 2.2755 | 0 | 1.6572 | 5.8162 | 0 | 0 | 0 | 0 | 0.22251 | 0 | 0 | 0 | 0 | 35.5412 | 0 | 1.4406 | 0 | 0
P-D-HPL-BL_COA00 | PWR Heating Plant Decentralized: Coal Boiler - Existing | PRC_RESID | GW | 0 | 0 | 0 | 0 | 0 | 0 | 0.062071 | 0 | 0 | 0 | 0 | 4.7306e-05 | 85.9343 | 0.81903 | 0 | 1.1815 | 0.51058 | 0.03256 | 0 | 0 | 0 | 0 | 0.692 | 0 | 0 | 0 | 32.8491 | 0 | 0.024078 | 0 | 0
P-D-HPL-BL_COL00 | PWR Heating Plant Decentralized: Lignite Boiler - Existing | PRC_RESID | GW | 0 | 0 | 0 | 0 | 0 | 0 | 0.0063075 | 0 | 0 | 0 | 0 | 0 | 0 | 0.097029 | 0 | 0.3302 | 0.062763 | 0 | 0 | 0 | 0 | 0 | 0 | 0 | 0 | 0 | 13.4329 | 0 | 0.043579 | 0 | 0
P-D-HPL-BL_OIL00 | PWR Heating Plant Decentralized: Oil Boiler - Existing | PRC_RESID | GW | 0 | 0 | 0 | 0 | 0 | 0 | 0.00091526 | 0 | 0 | 0 | 0 | 0.00013305 | 0.81389 | 0.1812 | 0 | 0.06204 | 0.14786 | 0.10486 | 0 | 0 | 0 | 0 | 0.3598 | 0 | 0 | 0 | 6.8827 | 0 | 0.033422 | 0 | 0
P-D-HPL-BL_GAS00 | PWR Heating Plant Decentralized: Natural gas Boiler - Existing | PRC_RESID | GW | 0 | 0 | 0 | 0 | 0 | 0 | 0.019719 | 0 | 0 | 0 | 0 | 0.057628 | 0 | 5.9585 | 0 | 0.92822 | 1.3919 | 5.4273 | 0 | 0 | 0 | 0 | 0.81583 | 0 | 0 | 0 | 146.6811 | 0 | 0.8019 | 0 | 0
P-D-HPL-BL_BIO00 | PWR Heating Plant Decentralized: Solid biofuels Boiler - Existing | PRC_RESID | GW | 0 | 0 | 0 | 0 | 0 | 0 | 0 | 0 | 0 | 0 | 0 | 0 | 0.73597 | 0.62424 | 0 | 0.36983 | 0.85553 | 0.37173 | 0 | 0 | 0 | 0 | 0.031141 | 0 | 0 | 0 | 0.73054 | 0 | 0.011966 | 0 | 0
P-D-HPL-BL_BLQ00 | PWR Heating Plant Decentralized: Liquid biofuels Boiler - Existing | PRC_RESID | GW | 0 | 0 | 0 | 0 | 0 | 0 | 0 | 0 | 0 | 0 | 0 | 0 | 0 | 0 | 0 | 0.00011261 | 0.012981 | 0 | 0 | 0 | 0 | 0 | 0 | 0 | 0 | 0 | 0 | 0 | 0 | 0 | 0
P-D-HPL-BL_BGS00 | PWR Heating Plant Decentralized: Biogas Boiler - Existing | PRC_RESID | GW | 0 | 0 | 0 | 0 | 0 | 0 | 0 | 0 | 0 | 0 | 0 | 0.0063272 | 0 | 0.011636 | 0 | 0.019029 | 0.072672 | 0 | 0 | 0 | 0 | 0 | 0.0073823 | 0 | 0 | 0 | 0 | 0 | 0.089222 | 0 | 0
P-D-HPL-BL_WAS00 | PWR Heating Plant Decentralized: Waste Boiler - Existing | PRC_RESID | GW | 0 | 0 | 0 | 0 | 0 | 0 | 0 | 0 | 0 | 0 | 0 | 0.011696 | 0.2659 | 0.0060006 | 0 | 0.04327 | 0.54901 | 0.11778 | 0 | 0 | 0 | 0 | 0.22274 | 0 | 0 | 0 | 4.6633 | 0 | 0.038135 | 0 | 0
P-D-HPL-BL_GEO00 | PWR Heating Plant Decentralized: Geothermal Boiler - Existing | PRC_RESID | GW | 0 | 0 | 0 | 0 | 0 | 0 | 0 | 0 | 0 | 0 | 0 | 0 | 0 | 0 | 0 | 0.13358 | 0.11678 | 0 | 0 | 0 | 0 | 0 | 0 | 0 | 0 | 0 | 0 | 0 | 0 | 0 | 0
P-D-HPL-BL_SOL00 | PWR Heating Plant Decentralized: Solar Boiler - Existing | PRC_RESID | GW | 0 | 0 | 0 | 0 | 0 | 0 | 0 | 0 | 0 | 0 | 0 | 0 | 0 | 0 | 0 | 0.00015855 | 0 | 0 | 0 | 0 | 0 | 0 | 0 | 0 | 0.91602 | 0 | 0 | 0 | 0 | 0 | 0
Residual life
Source: Estimates based on elaborations from average plant age by country
~FI_T
TechName | *Technology Description | Attribute | *Unit | AFE | AFN | AFW | AFZ | ANZ | ARG | ASC | ASE | ASO | ASR | BRA | CAN | CHN | ENE | ENW | EUE | EUW | GBR | IDN | IND | IRN | JPN | KOR | LAM | MEA | MEX | RUS | SAU | TUR | USA | ZAF
*Technology Name | Description | TIMES attribute | Unit | Eastern Africa | Northern Africa | Western Africa | Southern Africa | Australia and New Zealand | Argentina | Central Asia | Southeast Asia | South Asia | ASR | Brazil | Canada | China Mainland | Non-EU Eastern Europe | Non-EU Western Europe | Eastern Europe Union | Western Europe Union | United Kingdom | Indonesia | India | Islamic Republic of Iran | Japan | Korea | Latin America | Middle East | Mexico | Russian Federation | Saudi Arabia | Turkey | United States | South Africa
P-C-HPL-BL_COA00 | PWR Heating Plant Centralized: Coal Boiler - Existing | NCAP_TLIFE | years | ASC: 21; CAN: 28; CHN: 37; ENE: 15; EUE: 16; EUW: 18; JPN: 26; KOR: 32
P-C-HPL-BL_COL00 | PWR Heating Plant Centralized: Lignite Boiler - Existing | NCAP_TLIFE | years | ASC: 21; ENE: 15; EUE: 16; EUW: 18
P-C-HPL-BL_OIL00 | PWR Heating Plant Centralized: Oil Boiler - Existing | NCAP_TLIFE | years | ASC: 15; CAN: 11; CHN: 17; ENE: 40; ENW: 17; EUE: 19; EUW: 15; JPN: 17; KOR: 17
P-C-HPL-BL_GAS00 | PWR Heating Plant Centralized: Natural gas Boiler - Existing | NCAP_TLIFE | years | ASC: 19; CAN: 15; ENE: 15; ENW: 15; EUE: 16; EUW: 18; JPN: 16; KOR: 23
P-C-HPL-BL_BIO00 | PWR Heating Plant Centralized: Solid biofuels Boiler - Existing | NCAP_TLIFE | years | CHN: 22; ENE: 22; ENW: 22; EUE: 23; EUW: 22; KOR: 22
P-C-HPL-BL_BLQ00 | PWR Heating Plant Centralized: Liquid biofuels Boiler - Existing | NCAP_TLIFE | years | EUE: 23; EUW: 22
P-C-HPL-BL_BGS00 | PWR Heating Plant Centralized: Biogas Boiler - Existing | NCAP_TLIFE | years | CAN: 22; ENE: 22; EUE: 23; EUW: 22; KOR: 22
P-C-HPL-BL_WAS00 | PWR Heating Plant Centralized: Waste Boiler - Existing | NCAP_TLIFE | years | CAN: 40; CHN: 40; ENE: 40; ENW: 40; EUE: 40; EUW: 22; KOR: 22
P-C-HPL-BL_GEO00 | PWR Heating Plant Centralized: Geothermal Boiler - Existing | NCAP_TLIFE | years | ENW: 7; EUE: 40; EUW: 19
P-C-HPL-BL_SOL00 | PWR Heating Plant Centralized: Solar Boiler - Existing | NCAP_TLIFE | years | ENW: 25; EUE: 25; EUW: 25
P-C-HPL-BL_ELC00 | PWR Heating Plant Centralized: Electricity Boiler - Existing | NCAP_TLIFE | years | ASC: 50; ENE: 23; ENW: 50; EUE: 50; EUW: 22; JPN: 50; RUS: 23
P-C-HPL-BL_HET00 | PWR Heating Plant Centralized: Heat Boiler - Existing | NCAP_TLIFE | years | AFN: 50; AFW: 50; ANZ: 50; ENE: 23; EUE: 50; EUW: 22; JPN: 50; RUS: 23; TUR: 50
P-D-HPL-BL_COA00 | PWR Heating Plant Decentralized: Coal Boiler - Existing | NCAP_TLIFE | years | ASC: 21; CAN: 28; CHN: 37; ENE: 15; EUE: 16; EUW: 18; GBR: 28; KOR: 32; RUS: 6; TUR: 27
P-D-HPL-BL_COL00 | PWR Heating Plant Decentralized: Lignite Boiler - Existing | NCAP_TLIFE | years | ASC: 21; ENE: 15; EUE: 16; EUW: 18; RUS: 6; TUR: 27
P-D-HPL-BL_OIL00 | PWR Heating Plant Decentralized: Oil Boiler - Existing | NCAP_TLIFE | years | ASC: 15; CAN: 11; CHN: 17; ENE: 40; EUE: 19; EUW: 15; GBR: 17; KOR: 17; RUS: 6; TUR: 17
P-D-HPL-BL_GAS00 | PWR Heating Plant Decentralized: Natural gas Boiler - Existing | NCAP_TLIFE | years | ASC: 19; CAN: 15; ENE: 15; EUE: 16; EUW: 18; GBR: 15; KOR: 23; RUS: 1; TUR: 15
P-D-HPL-BL_BIO00 | PWR Heating Plant Decentralized: Solid biofuels Boiler - Existing | NCAP_TLIFE | years | CHN: 22; ENE: 22; EUE: 23; EUW: 22; GBR: 22; KOR: 22; RUS: 22; TUR: 22
P-D-HPL-BL_BLQ00 | PWR Heating Plant Decentralized: Liquid biofuels Boiler - Existing | NCAP_TLIFE | years | EUE: 23; EUW: 22
P-D-HPL-BL_BGS00 | PWR Heating Plant Decentralized: Biogas Boiler - Existing | NCAP_TLIFE | years | CAN: 22; ENE: 22; EUE: 23; EUW: 22; KOR: 22; TUR: 22
P-D-HPL-BL_WAS00 | PWR Heating Plant Decentralized: Waste Boiler - Existing | NCAP_TLIFE | years | CAN: 40; CHN: 40; ENE: 40; EUE: 40; EUW: 22; GBR: 22; KOR: 22; RUS: 40; TUR: 40
P-D-HPL-BL_GEO00 | PWR Heating Plant Decentralized: Geothermal Boiler - Existing | NCAP_TLIFE | years | EUE: 40; EUW: 19
P-D-HPL-BL_SOL00 | PWR Heating Plant Decentralized: Solar Boiler - Existing | NCAP_TLIFE | years | EUE: 25; MEA: 25
Note on E6: E4SMA: Conversion factor

## New Techs_THE
Characterization of new thermal technology options
Topology and basic elements
~FI_T
| TechName | *Technology Description | Comm-IN | Comm-OUT | PRC_CAPACT | NCAP_TLIFE | NCAP_Start | NCAP_CHPR~UP | VDA_CEH | NCAP_AFA
| *Technology Name | Description | Input Commodity | Output Commodity | Capacity to Activity Factor | Technical life | First available year | Heat to Power ratio | Ratio of electricity lost to heat gained | Maximum availability factor
| *Units |  |  |  |  | years |  |  |  | %
1 | P-C-THE-ST_COA01 | PWR Thermal electricity plant Centralized: Coal Steam Turbine Conv. - New | PWRCOA | ELCC | 31.536 | 40 | 2019 |  |  | 80%
5 | P-C-THE-ST_COL01 | PWR Thermal electricity plant Centralized: Lignite Steam Turbine Conv. - New | PWRCOL | ELCC | 31.536 | 40 | 2019 |  |  | 80%
9 | P-C-THE-ST_COA02 | PWR Thermal electricity plant Centralized: Coal Steam Turbine Adv. - New | PWRCOA | ELCC | 31.536 | 40 | 2019 |  |  | 80%
13 | P-C-THE-ST_COL02 | PWR Thermal electricity plant Centralized: Lignite Steam Turbine Adv. - New | PWRCOL | ELCC | 31.536 | 40 | 2019 |  |  | 80%
17 | P-C-THE-FB_COA01 | PWR Thermal electricity plant Centralized: Coal Fluid.Bed Comb. - New | PWRCOA | ELCC | 31.536 | 40 | 2019 |  |  | 80%
21 | P-C-THE-FB_COL01 | PWR Thermal electricity plant Centralized: Lignite Fluid.Bed Comb. - New | PWRCOL | ELCC | 31.536 | 40 | 2019 |  |  | 80%
25 | P-C-THE-IG_COA01 | PWR Thermal electricity plant Centralized: Coal Integrated Gasification Combined Cycle - New | PWRCOA | ELCC | 31.536 | 30 | 2019 |  |  | 80%
29 | P-C-THE-CC_GAS01 | PWR Thermal electricity plant Centralized: Natural gas Combined Cycle Conv. - New | PWRGAS,PWRH2B | ELCC | 31.536 | 30 | 2019 |  |  | 80%
33 | P-C-THE-CC_GAS02 | PWR Thermal electricity plant Centralized: Natural gas Combined Cycle Adv. - New | PWRGAS,PWRH2B | ELCC | 31.536 | 30 | 2019 |  |  | 80%
37 | P-D-THE-EN_GAS01 | PWR Thermal electricity plant Decentralized: Natural gas Engine - New | PWRGAS,PWRH2B | ELCD | 31.536 | 20 | 2019 |  |  | 80%
41 | P-D-THE-EN_OIL01 | PWR Thermal electricity plant Decentralized: Oil Engine - New | PWROIL | ELCD | 31.536 | 20 | 2019 |  |  | 80%
45 | P-C-THE-ST_BIO01 | PWR Thermal electricity plant Centralized: Solid biofuels Steam Turbine Adv. - New | PWRBIO | ELCC | 31.536 | 40 | 2019 |  |  | 80%
49 | P-D-THE-GP_WAS01 | PWR Thermal electricity plant Decentralized: Waste Incenerator - New | PWRWAS | ELCD | 31.536 | 20 | 2019 |  |  | 80%
53 | P-C-THE-IG_BIO01 | PWR Thermal electricity plant Centralized: Solid biofuels Integrated Gasification Combined Cycle - New | PWRBIO | ELCC | 31.536 | 30 | 2019 |  |  | 80%
57 | P-C-THE-ST_NUC01 | PWR Thermal electricity plant Centralized: Nuclear Nuclear III gen. - New | PWRNUC | ELCC | 31.536 | 50 | 2019 |  |  | 95%
61 | P-C-THE-ST_NUC02 | PWR Thermal electricity plant Centralized: Nuclear Nuclear III gen. - New | PWRNUC | ELCC | 31.536 | 50 | 2019 |  |  | 95%
65 | P-D-THE-GT_BIO01 | PWR Thermal electricity plant Decentralized: Solid biofuels Gas Turbine - New | PWRBIO | ELCD | 31.536 | 20 | 2019 |  |  | 65%
69 | P-C-THE-GT_OIL01 | PWR Thermal electricity plant Centralized: Oil Gas Turbine - New | PWROIL | ELCC | 31.536 | 25 | 2019 |  |  | 80%
73 | P-C-THE-ST-CCS_COL01 | PWR Thermal electricity plant Centralized: Lignite Pulv. Sup. CCS post cmb - New | PWRCOL | ELCC | 31.536 | 40 | 2019 |  |  | 80% | *emission factor managed through Scenario file
77 | P-C-THE-ST-CCS_COA01 | PWR Thermal electricity plant Centralized: Coal Int. Gasif. CCS pre cmb - New | PWRCOA | ELCC | 31.536 | 40 | 2019 |  |  | 80% | *emission factor managed through Scenario file
81 | P-C-THE-ST-CCS_COL02 | PWR Thermal electricity plant Centralized: Lignite Int. Gasif. CCS pre cmb - New | PWRCOL | ELCC | 31.536 | 40 | 2019 |  |  | 80% | *emission factor managed through Scenario file
85 | P-C-THE-ST-CCS_COA02 | PWR Thermal electricity plant Centralized: Coal Pulv. Sup. CCS oxy. - New | PWRCOA | ELCC | 31.536 | 40 | 2019 |  |  | 80% | *emission factor managed through Scenario file
89 | P-C-THE-ST-CCS_COL03 | PWR Thermal electricity plant Centralized: Lignite Pulv. Sup. CCS oxy. - New | PWRCOL | ELCC | 31.536 | 40 | 2019 |  |  | 80% | *emission factor managed through Scenario file
93 | P-C-THE-CC-CCS_GAS01 | PWR Thermal electricity plant Centralized: Natural gas Gas Combined Cycle CCS post cmb. - New | PWRGAS,PWRH2B | ELCC | 31.536 | 30 | 2019 |  |  | 80% | *emission factor managed through Scenario file
97 | P-C-THE-CC-CCS_GAS02 | PWR Thermal electricity plant Centralized: Natural gas Gas Combined Cycle CCS oxy. - New | PWRGAS,PWRH2B | ELCC | 31.536 | 30 | 2019 |  |  | 80% | *emission factor managed through Scenario file
101 | P-C-THE-ST-CCS_BIO01 | PWR Thermal electricity plant Centralized: Solid biofuels Steam turb. Biom. Conv. W. CSS - New | PWRBIO | ELCC | 31.536 | 40 | 2019 |  |  | 80% | *emission factor managed through Scenario file
105 | P-D-THE-CC_GAS01 | PWR Thermal electricity plant Decentralized: Natural gas Combined Cycle Conv. - New | PWRGAS,PWRH2B | ELCD | 31.536 | 30 | 2019 |  |  | 80%
109 | P-D-THE-ST_BIO01 | PWR Thermal electricity plant Decentralized: Solid biofuels Steam Turbine Conv. - New | PWRBIO | ELCD | 31.536 | 40 | 2019 |  |  | 80%
113 | P-C-CHP-GT_GAS01 | PWR Combined heat & power Centralized: Natural gas Gas Turbine (Heat rec.) - New | PWRGAS,PWRH2B | ELCC, HETC | 31.536 | 25 | 2019 | 0.78 | 0.2 | 80%
117 | P-C-CHP-GT_BGS01 | PWR Combined heat & power Centralized: Biogas Gas Turbine - New | PWRBGS | ELCC, HETC | 31.536 | 25 | 2019 | 0.78 | 0.2 | 80%
121 | P-C-CHP-ST_WAS01 | PWR Combined heat & power Centralized: Waste Incenerator - New | PWRWAS | ELCC, HETC | 31.536 | 35 | 2019 | 0.78 | 0.2 | 80%
125 | P-D-CHP-ST_GAS01 | PWR Combined heat & power Decentralized: Natural gas Steam Turbine Conv. - New | PWRGAS,PWRH2B | ELCD, HETD | 31.536 | 20 | 2019 | 0.78 | 0.2 | 80%
129 | P-D-CHP-EN_OIL01 | PWR Combined heat & power Decentralized: Oil Engine - New | PWROIL | ELCD, HETD | 31.536 | 20 | 2019 | 0.78 | 0.2 | 79%
133 | P-D-CHP-EN_GAS01 | PWR Combined heat & power Decentralized: Natural gas Engine - New | PWRGAS,PWRH2B | ELCD, HETD | 31.536 | 20 | 2019 | 0.78 | 0.2 | 79%
Economics & efficiency
~FI_T
| TechName | *Technology Description | Year | NCAP_COST | NCAP_FOM | ACT_COST | EFF
| *Technology Name | Description |  | CAPEX | OPEX Fix | OPEX Var | Efficiency
| *Units |  |  | $/kW | $/kW-yr | $/GJ | %
| P-C-THE-ST_COA01 | PWR Thermal electricity plant Centralized: Coal Steam Turbine Conv. - New | 2020 | 1656.4223 | 29.2444 | 0.76157 | 37.67%
| P-C-THE-ST_COA01 |  | 2030 | 1656.4223 | 29.2444 | 0.76157 | 42%
| P-C-THE-ST_COA01 |  | 2040 | 1656.4223 | 29.2444 | 0.76157 | 42.5%
| P-C-THE-ST_COA01 |  | 2050 | 1656.4223 | 29.2444 | 0.76157 | 43%
| P-C-THE-ST_COL01 | PWR Thermal electricity plant Centralized: Lignite Steam Turbine Conv. - New | 2020 | 1942.0124 | 37.1267 | 0.95197 | 37%
| P-C-THE-ST_COL01 |  | 2030 | 1942.0124 | 37.1267 | 0.95197 | 37.5%
| P-C-THE-ST_COL01 |  | 2040 | 1942.0124 | 37.1267 | 0.95197 | 37.5%
| P-C-THE-ST_COL01 |  | 2050 | 1942.0124 | 37.1267 | 0.95197 | 37.5%
| P-C-THE-ST_COA02 | PWR Thermal electricity plant Centralized: Coal Steam Turbine Adv. - New | 2020 | 1884.8944 | 47.3883 | 1.1524 | 45%
| P-C-THE-ST_COA02 |  | 2030 | 1884.8944 | 40.7435 | 1.1143 | 45.5%
| P-C-THE-ST_COA02 |  | 2040 | 1884.8944 | 36.2168 | 1.071 | 46.5%
| P-C-THE-ST_COA02 |  | 2050 | 1884.8944 | 35.3446 | 1.0617 | 47%
| P-C-THE-ST_COL02 | PWR Thermal electricity plant Centralized: Lignite Steam Turbine Adv. - New | 2020 | 2056.2484 | 53.4278 | 1.3194 | 41%
| P-C-THE-ST_COL02 |  | 2030 | 2056.2484 | 48.4088 | 1.274 | 42%
| P-C-THE-ST_COL02 |  | 2040 | 2056.2484 | 44.9897 | 0.9044 | 43%
| P-C-THE-ST_COL02 |  | 2050 | 2056.2484 | 44.3309 | 0.85522 | 44%
| P-C-THE-FB_COA01 | PWR Thermal electricity plant Centralized: Coal Fluid.Bed Comb. - New | 2020 | 2170.4844 | 40.154 | 0.89923 | 40%
| P-C-THE-FB_COA01 |  | 2030 | 2170.4844 | 40.154 | 0.89923 | 41%
| P-C-THE-FB_COA01 |  | 2040 | 2170.4844 | 40.154 | 0.89923 | 41.5%
| P-C-THE-FB_COA01 |  | 2050 | 2170.4844 | 40.154 | 0.89923 | 42%
| P-C-THE-FB_COL01 | PWR Thermal electricity plant Centralized: Lignite Fluid.Bed Comb. - New | 2020 | 2398.9565 | 48.1848 | 1.3975 | 38%
| P-C-THE-FB_COL01 |  | 2030 | 2398.9565 | 48.1848 | 1.3975 | 38.5%
| P-C-THE-FB_COL01 |  | 2040 | 2398.9565 | 48.1848 | 1.3975 | 39.5%
| P-C-THE-FB_COL01 |  | 2050 | 2398.9565 | 48.1848 | 1.3975 | 40%
| P-C-THE-IG_COA01 | PWR Thermal electricity plant Centralized: Coal Integrated Gasification Combined Cycle - New | 2020 | 2227.6024 | 53.4625 | 1.6377 | 46%
| P-C-THE-IG_COA01 |  | 2030 | 2187.6198 | 51.2349 | 1.574 | 48%
| P-C-THE-IG_COA01 |  | 2040 | 2179.0521 | 50.1211 | 1.5164 | 49%
| P-C-THE-IG_COA01 |  | 2050 | 2170.4844 | 47.8935 | 1.461 | 50%
| P-C-THE-CC_GAS01 | PWR Thermal electricity plant Centralized: Natural gas Combined Cycle Conv. - New | 2020 | 628.2981 | 22.8072 | 0.73374 | 57%
| P-C-THE-CC_GAS01 |  | 2030 | 612.3051 | 22.8072 | 0.73374 | 58%
| P-C-THE-CC_GAS01 |  | 2040 | 608.878 | 22.8072 | 0.73374 | 59%
| P-C-THE-CC_GAS01 |  | 2050 | 605.4509 | 22.8072 | 0.73374 | 59%
| P-C-THE-CC_GAS02 | PWR Thermal electricity plant Centralized: Natural gas Combined Cycle Adv. - New | 2020 | 685.4161 | 25.1319 | 0.63086 | 59.5%
| P-C-THE-CC_GAS02 |  | 2030 | 661.4266 | 23.9896 | 0.60233 | 61%
| P-C-THE-CC_GAS02 |  | 2040 | 656.2859 | 22.8472 | 0.57508 | 62%
| P-C-THE-CC_GAS02 |  | 2050 | 651.1453 | 22.0359 | 0.54907 | 63%
| P-D-THE-EN_GAS01 | PWR Thermal electricity plant Decentralized: Natural gas Engine - New | 2020 | 399.8261 | 26.8327 | 0.22497 | 35.48%
| P-D-THE-EN_GAS01 |  | 2030 | 399.8261 | 22.8078 | 0.22497 | 35.48%
| P-D-THE-EN_GAS01 |  | 2040 | 399.8261 | 21.4242 | 0.22497 | 35.48%
| P-D-THE-EN_GAS01 |  | 2050 | 399.8261 | 20.1245 | 0.22497 | 35.48%
| P-D-THE-EN_OIL01 | PWR Thermal electricity plant Decentralized: Oil Engine - New | 2020 | 399.8261 | 26.8327 | 0.22497 | 35.48%
| P-D-THE-EN_OIL01 |  | 2030 | 399.8261 | 22.8078 | 0.22497 | 35.48%
| P-D-THE-EN_OIL01 |  | 2040 | 399.8261 | 21.4242 | 0.22497 | 35.48%
| P-D-THE-EN_OIL01 |  | 2050 | 399.8261 | 20.1245 | 0.22497 | 35.48%
| P-C-THE-ST_BIO01 | PWR Thermal electricity plant Centralized: Solid biofuels Steam Turbine Adv. - New | 2020 | 2284.7204 | 54.2247 | 1.1301 | 34.67%
| P-C-THE-ST_BIO01 |  | 2030 | 2056.2484 | 45.7801 | 1.1301 | 39%
| P-C-THE-ST_BIO01 |  | 2040 | 1942.0124 | 44.7985 | 1.1301 | 39.5%
| P-C-THE-ST_BIO01 |  | 2050 | 1942.0124 | 43.8379 | 1.1301 | 40%
| P-D-THE-GP_WAS01 | PWR Thermal electricity plant Decentralized: Waste Incenerator - New | 2020 | 1884.8944 | 59.752 | 0.25871 | 33.16%
| P-D-THE-GP_WAS01 |  | 2030 | 1844.9118 | 50.7892 | 0.25871 | 33.59%
| P-D-THE-GP_WAS01 |  | 2040 | 1836.3441 | 47.7082 | 0.25871 | 34.02%
| P-D-THE-GP_WAS01 |  | 2050 | 1827.7764 | 44.814 | 0.25871 | 34.19%
| P-C-THE-IG_BIO01 | PWR Thermal electricity plant Centralized: Solid biofuels Integrated Gasification Combined Cycle - New | 2020 | 3027.2546 | 30.9584 | 0.87727 | 37.41%
| P-C-THE-IG_BIO01 |  | 2030 | 2747.3763 | 26.1372 | 0.87727 | 42.71%
| P-C-THE-IG_BIO01 |  | 2040 | 2687.4024 | 25.5767 | 0.87727 | 47.27%
| P-C-THE-IG_BIO01 |  | 2050 | 2627.4285 | 25.0283 | 0.87727 | 48.26%
| P-C-THE-ST_NUC01 | PWR Thermal electricity plant Centralized: Nuclear Nuclear III gen. - New | 2020 | 6442.9116 | 137.0832 | 2.0309 | 38%
| P-C-THE-ST_NUC01 |  | 2030 | 5826.0371 | 131.3714 | 2.3482 | 38%
| P-C-THE-ST_NUC01 |  | 2040 | 5483.3291 | 123.3749 | 2.4116 | 38%
| P-C-THE-ST_NUC01 |  | 2050 | 5483.3291 | 119.9478 | 2.4751 | 38%
| P-C-THE-ST_NUC02 | PWR Thermal electricity plant Centralized: Nuclear Nuclear III gen. - New | 2020 | 6854.1613 | 137.0832 | 2.0309 | 38%
| P-C-THE-ST_NUC02 |  | 2030 | 6854.1613 | 131.3714 | 2.3482 | 38%
| P-C-THE-ST_NUC02 |  | 2040 | 6854.1613 | 123.3749 | 2.4116 | 38%
| P-C-THE-ST_NUC02 |  | 2050 | 6854.1613 | 119.9478 | 2.4751 | 38%
| P-D-THE-GT_BIO01 | PWR Thermal electricity plant Decentralized: Solid biofuels Gas Turbine - New | 2020 | 3084.3726 | 73.2034 | 1.5257 | 13%
| P-D-THE-GT_BIO01 |  | 2030 | 2775.9353 | 61.8032 | 1.5257 | 14%
| P-D-THE-GT_BIO01 |  | 2040 | 2621.7167 | 60.478 | 1.5257 | 14.5%
| P-D-THE-GT_BIO01 |  | 2050 | 2621.7167 | 59.1812 | 1.5257 | 15%
| P-C-THE-GT_OIL01 | PWR Thermal electricity plant Centralized: Oil Gas Turbine - New | 2020 | 456.9441 | 13.61 | 0.66772 | 35%
| P-C-THE-GT_OIL01 |  | 2030 | 440.951 | 13.3462 | 0.66772 | 37%
| P-C-THE-GT_OIL01 |  | 2040 | 437.524 | 13.2915 | 0.66772 | 38.5%
| P-C-THE-GT_OIL01 |  | 2050 | 434.0969 | 13.237 | 0.66772 | 39.7%
| P-C-THE-ST-CCS_COL01 | PWR Thermal electricity plant Centralized: Lignite Pulv. Sup. CCS post cmb - New | 2020 | 3998.2608 | 78.3431 | 1.6823 | 32%
| P-C-THE-ST-CCS_COL01 |  | 2030 | 3815.4831 | 74.2306 | 1.6244 | 33%
| P-C-THE-ST-CCS_COL01 |  | 2040 | 3712.6707 | 70.3465 | 1.1531 | 34%
| P-C-THE-ST-CCS_COL01 |  | 2050 | 3598.4347 | 69.2042 | 1.0904 | 35%
| P-C-THE-ST-CCS_COA01 | PWR Thermal electricity plant Centralized: Coal Int. Gasif. CCS pre cmb - New | 2020 | 3941.1428 | 79.7367 | 2.0881 | 37%
| P-C-THE-ST-CCS_COA01 |  | 2030 | 3735.5179 | 75.2244 | 2.0068 | 39%
| P-C-THE-ST-CCS_COA01 |  | 2040 | 3626.9937 | 72.9683 | 1.9335 | 40%
| P-C-THE-ST-CCS_COA01 |  | 2050 | 3512.7577 | 70.7407 | 1.8628 | 41%
| P-C-THE-ST-CCS_COL02 | PWR Thermal electricity plant Centralized: Lignite Int. Gasif. CCS pre cmb - New | 2020 | 4112.4968 | 88.6186 | 1.7197 | 34.09%
| P-C-THE-ST-CCS_COL02 |  | 2030 | 3935.431 | 84.0492 | 1.6593 | 36.72%
| P-C-THE-ST-CCS_COL02 |  | 2040 | 3838.3303 | 81.793 | 1.6049 | 37.88%
| P-C-THE-ST-CCS_COL02 |  | 2050 | 3735.5179 | 79.5368 | 1.5522 | 39.28%
| P-C-THE-ST-CCS_COA02 | PWR Thermal electricity plant Centralized: Coal Pulv. Sup. CCS oxy. - New | 2020 | 3884.0247 | 86.2286 | 1.6358 | 36%
| P-C-THE-ST-CCS_COA02 |  | 2030 | 3598.4347 | 73.872 | 1.5818 | 36.5%
| P-C-THE-ST-CCS_COA02 |  | 2040 | 3301.421 | 63.4049 | 1.5203 | 37.5%
| P-C-THE-ST-CCS_COA02 |  | 2050 | 3255.7266 | 61.6189 | 1.5071 | 38%
| P-C-THE-ST-CCS_COL03 | PWR Thermal electricity plant Centralized: Lignite Pulv. Sup. CCS oxy. - New | 2020 | 4340.9688 | 82.9125 | 1.8729 | 32%
| P-C-THE-ST-CCS_COL03 |  | 2030 | 4055.3788 | 77.2007 | 1.8085 | 33%
| P-C-THE-ST-CCS_COL03 |  | 2040 | 3941.1428 | 72.6313 | 1.2838 | 34%
| P-C-THE-ST-CCS_COL03 |  | 2050 | 3826.9067 | 71.4889 | 1.214 | 35%
| P-C-THE-CC-CCS_GAS01 | PWR Thermal electricity plant Centralized: Natural gas Gas Combined Cycle CCS post cmb. - New | 2020 | 1999.1304 | 46.8368 | 0.98228 | 42.85%
| P-C-THE-CC-CCS_GAS01 |  | 2030 | 1856.3354 | 43.6382 | 0.94862 | 45.9%
| P-C-THE-CC-CCS_GAS01 |  | 2040 | 1713.5403 | 39.9826 | 0.91472 | 47.59%
| P-C-THE-CC-CCS_GAS01 |  | 2050 | 1713.5403 | 39.1713 | 0.88204 | 48.61%
| P-C-THE-CC-CCS_GAS02 | PWR Thermal electricity plant Centralized: Natural gas Gas Combined Cycle CCS oxy. - New | 2020 | 2298.9999 | 52.8342 | 1.0941 | 40.11%
| P-C-THE-CC-CCS_GAS02 |  | 2030 | 2079.0956 | 48.0934 | 1.0586 | 45.62%
| P-C-THE-CC-CCS_GAS02 |  | 2040 | 1884.8944 | 43.4097 | 1.0162 | 48.53%
| P-C-THE-CC-CCS_GAS02 |  | 2050 | 1859.1913 | 42.0844 | 0.9754 | 49.76%
| P-C-THE-ST-CCS_BIO01 | PWR Thermal electricity plant Centralized: Solid biofuels Steam turb. Biom. Conv. W. CSS - New | 2020 | 4626.5589 | 93.065 | 1.9023 | 26.67%
| P-C-THE-ST-CCS_BIO01 |  | 2030 | 4198.1738 | 78.9086 | 1.8767 | 31%
| P-C-THE-ST-CCS_BIO01 |  | 2040 | 3775.5005 | 71.9867 | 1.8477 | 31.5%
| P-C-THE-ST-CCS_BIO01 |  | 2050 | 3661.2645 | 70.1122 | 1.8415 | 32%
| P-D-THE-CC_GAS01 | PWR Thermal electricity plant Decentralized: Natural gas Combined Cycle Conv. - New | 2020 | 822.4994 | 30.1583 | 0.75703 | 56.52%
| P-D-THE-CC_GAS01 |  | 2030 | 793.7119 | 28.7875 | 0.72279 | 57.95%
| P-D-THE-CC_GAS01 |  | 2040 | 787.5431 | 27.4166 | 0.6901 | 58.9%
| P-D-THE-CC_GAS01 |  | 2050 | 781.3744 | 26.4431 | 0.65889 | 59.85%
| P-D-THE-ST_BIO01 | PWR Thermal electricity plant Decentralized: Solid biofuels Steam Turbine Conv. - New | 2020 | 2741.6645 | 65.0697 | 1.3562 | 32.94%
| P-D-THE-ST_BIO01 |  | 2030 | 2467.4981 | 54.9362 | 1.3562 | 37.05%
| P-D-THE-ST_BIO01 |  | 2040 | 2330.4148 | 53.7582 | 1.3562 | 37.52%
| P-D-THE-ST_BIO01 |  | 2050 | 2330.4148 | 52.6055 | 1.3562 | 38%
| P-C-CHP-GT_GAS01 | PWR Combined heat & power Centralized: Natural gas Gas Turbine (Heat rec.) - New | 2020 | 456.9441 | 13.61 | 0.66772 | 35%
| P-C-CHP-GT_GAS01 |  | 2030 | 440.951 | 13.3462 | 0.66772 | 37%
| P-C-CHP-GT_GAS01 |  | 2040 | 437.524 | 13.2915 | 0.66772 | 38.5%
| P-C-CHP-GT_GAS01 |  | 2050 | 434.0969 | 13.237 | 0.66772 | 39.7%
| P-C-CHP-GT_BGS01 | PWR Combined heat & power Centralized: Biogas Gas Turbine - New | 2020 | 571.1801 | 32.9345 | 0.81086 | 37.56%
| P-C-CHP-GT_BGS01 |  | 2030 | 531.1975 | 27.8055 | 0.81086 | 38.05%
| P-C-CHP-GT_BGS01 |  | 2040 | 522.6298 | 27.2093 | 0.81086 | 38.54%
| P-C-CHP-GT_BGS01 |  | 2050 | 514.0621 | 26.6259 | 0.81086 | 38.73%
| P-C-CHP-ST_WAS01 | PWR Combined heat & power Centralized: Waste Incenerator - New | 2020 | 4283.8508 | 46.2628 | 0.90113 | 30.69%
| P-C-CHP-ST_WAS01 |  | 2030 | 3684.1117 | 36.8 | 0.83947 | 33.72%
| P-C-CHP-ST_WAS01 |  | 2040 | 3555.5962 | 32.2788 | 0.78203 | 37.04%
| P-C-CHP-ST_WAS01 |  | 2050 | 3427.0807 | 31.5428 | 0.78203 | 42.23%
| P-D-CHP-ST_GAS01 | PWR Combined heat & power Decentralized: Natural gas Steam Turbine Conv. - New | 2020 | 1713.5403 | 26.8327 | 0.31732 | 35.48%
| P-D-CHP-ST_GAS01 |  | 2030 | 1428.8715 | 26.8327 | 0.31732 | 35.48%
| P-D-CHP-ST_GAS01 |  | 2040 | 1428.8715 | 26.8327 | 0.31732 | 35.48%
| P-D-CHP-ST_GAS01 |  | 2050 | 1428.8715 | 26.8327 | 0.31732 | 35.48%
| P-D-CHP-EN_OIL01 | PWR Combined heat & power Decentralized: Oil Engine - New | 2020 | 2450.3627 | 26.8327 | 0.31732 | 35.48%
| P-D-CHP-EN_OIL01 |  | 2030 | 2450.3627 | 26.8327 | 0.31732 | 35.48%
| P-D-CHP-EN_OIL01 |  | 2040 | 2450.3627 | 26.8327 | 0.31732 | 35.48%
| P-D-CHP-EN_OIL01 |  | 2050 | 2450.3627 | 26.8327 | 0.31732 | 35.48%
| P-D-CHP-EN_GAS01 | PWR Combined heat & power Decentralized: Natural gas Engine - New | 2020 | 3901.7948 | 26.8327 | 0.31732 | 35.48%
| P-D-CHP-EN_GAS01 |  | 2030 | 3251.4957 | 26.8327 | 0.31732 | 35.48%
| P-D-CHP-EN_GAS01 |  | 2040 | 3251.4957 | 26.8327 | 0.31732 | 35.48%
| P-D-CHP-EN_GAS01 |  | 2050 | 3251.4957 | 26.8327 | 0.31732 | 35.48%
Note on F6: E4SMA: Conversion factor
Note on I6: E4SMA: For CHP only
Note on J6: E4SMA: For CHP only
Note on I36: E4SMA: Assumption based on standard values from other models. If more details will be available, this can be updated
Note on J36: E4SMA: Assumption based on standard values from other models. If more details will be available, this can be updated
Note on I37: E4SMA: Assumption based on standard values from other models. If more details will be available, this can be updated
Note on J37: E4SMA: Assumption based on standard values from other models. If more details will be available, this can be updated
Note on I38: E4SMA: Assumption based on standard values from other models. If more details will be available, this can be updated
Note on J38: E4SMA: Assumption based on standard values from other models. If more details will be available, this can be updated
Note on I39: E4SMA: Assumption based on standard values from other models. If more details will be available, this can be updated
Note on J39: E4SMA: Assumption based on standard values from other models. If more details will be available, this can be updated
Note on I40: E4SMA: Assumption based on standard values from other models. If more details will be available, this can be updated
Note on J40: E4SMA: Assumption based on standard values from other models. If more details will be available, this can be updated
Note on I41: E4SMA: Assumption based on standard values from other models. If more details will be available, this can be updated
Note on J41: E4SMA: Assumption based on standard values from other models. If more details will be available, this can be updated

## New Techs_RNW
Characterization of new thermal technology options
Topology and basic elements
~FI_T
| TechName | *Technology Description | Comm-IN | Comm-OUT | PRC_CAPACT | NCAP_TLIFE | NCAP_Start | EFF | NCAP_AFA
| *Technology Name | Description | Input Commodity | Output Commodity | Capacity to Activity Factor | Technical life | First available year | Efficiency | Maximum availability factor
| *Units |  |  |  |  | years |  | % | %
1 | P-C-RNW-FC_H2G01 | PWR Renewable Centralized: Hydrogen Fuel cell - New | PWRH2G | ELCC | 31.536 | 20 | 2019 |  | 35%
5 | P-D-RNW-FC_H2G01 | PWR Renewable Decentralized: Hydrogen Fuel cell - New | PWRH2G | ELCD | 31.536 | 20 | 2019 |  | 35%
9 | P-C-RNW-CC_H2G01 | PWR Renewable Centralized: Hydrogen Combined Cycle Adv. - New | PWRH2G | ELCC | 31.536 | 30 | 2019 |  | 80%
13 | P-C-RNW-GT_H2G01 | PWR Renewable Centralized: Hydrogen Gas Turbine - New | PWRH2G | ELCC | 31.536 | 25 | 2019 |  | 80%
17 | P-C-RNW-ON_WIN01 | PWR Renewable Centralized: Wind onshore Onshore wind - New | PWRWON | ELCC | 31.536 | 30 | 2019 | 100%
21 | P-C-RNW-OF_WIN01 | PWR Renewable Centralized: Wind offshore Offshore wind - New | PWRWOF | ELCC | 31.536 | 30 | 2019 | 100%
25 | P-C-RNW-PV_SOL01 | PWR Renewable Centralized: Solar Utility scale PV - New | PWRSOL | ELCC | 31.536 | 30 | 2019 | 100%
29 | P-C-RNW-CS_SOL01 | PWR Renewable Centralized: Solar Concentrated Solar Plant - New | PWRSOL | ELCC | 31.536 | 25 | 2019 | 100%
33 | P-C-RNW-TW_OCE01 | PWR Renewable Centralized: Ocean Tidal/Wave - New | PWROCE | ELCC | 31.536 | 80 | 2019 | 100%
37 | P-C-RNW-HD_HYD01 | PWR Renewable Centralized: Hydro Hydro Dam - New | PWRHYD | ELCC | 31.536 | 60 | 2019 | 100%
41 | P-C-RNW-HR_HYD01 | PWR Renewable Centralized: Hydro Hydro Run-of-River - New | PWRHYD | ELCC | 31.536 | 50 | 2019 | 100%
45 | P-C-RNW-ST_GEO01 | PWR Renewable Centralized: Geothermal Geothermal High Ent. - New | PWRGEO | ELCC | 31.536 | 35 | 2019 | 10% | 80%
49 | P-D-RNW-PV_SOL01 | PWR Renewable Decentralized: Solar PV rooftop Residential - New | PWRSOL | ELCD | 31.536 | 30 | 2019 | 100%
53 | P-D-RNW-PV_SOL02 | PWR Renewable Decentralized: Solar PV rooftop Commercial - New | PWRSOL | ELCD | 31.536 | 30 | 2019 | 100%
57 | P-D-RNW-PV_SOL03 | PWR Renewable Decentralized: Solar PV rooftop Industry - New | PWRSOL | ELCD | 31.536 | 30 | 2019 | 100%
Economics and efficiency
~FI_T
| TechName | *Technology Description | Year | NCAP_COST | NCAP_FOM | ACT_COST | EFF
| *Technology Name | Description |  | CAPEX | OPEX Fix | OPEX Var | Efficiency
| *Units |  |  | $/kW | $/kW-yr | $/GJ | %
| P-C-RNW-FC_H2G01 | PWR Renewable Centralized: Hydrogen Fuel cell - New | 2020 | 3998.2608 | 76.1963 | 0.33064 | 68.16%
| P-C-RNW-FC_H2G01 |  | 2030 | 3530.4274 | 52.9564 | 0.33064 | 68.28%
| P-C-RNW-FC_H2G01 |  | 2040 | 3280.2769 | 49.2042 | 0.33064 | 68.4%
| P-C-RNW-FC_H2G01 |  | 2050 | 3047.851 | 45.7178 | 0.33064 | 68.53%
| P-D-RNW-FC_H2G01 | PWR Renewable Decentralized: Hydrogen Fuel cell - New | 2020 | 3998.2608 | 76.1963 | 0.33064 | 68.16%
| P-D-RNW-FC_H2G01 |  | 2030 | 3530.4274 | 52.9564 | 0.33064 | 68.28%
| P-D-RNW-FC_H2G01 |  | 2040 | 3280.2769 | 49.2042 | 0.33064 | 68.4%
| P-D-RNW-FC_H2G01 |  | 2050 | 3047.851 | 45.7178 | 0.33064 | 68.53%
| P-C-RNW-CC_H2G01 | PWR Renewable Centralized: Hydrogen Combined Cycle Adv. - New | 2020 | 722.5428 | 22.8072 | 0.73374 | 57%
| P-C-RNW-CC_H2G01 |  | 2030 | 704.1508 | 22.8072 | 0.73374 | 58%
| P-C-RNW-CC_H2G01 |  | 2040 | 700.2097 | 22.8072 | 0.73374 | 59%
| P-C-RNW-CC_H2G01 |  | 2050 | 696.2686 | 22.8072 | 0.73374 | 59%
| P-C-RNW-GT_H2G01 | PWR Renewable Centralized: Hydrogen Gas Turbine - New | 2020 | 525.4857 | 13.61 | 0.66772 | 35%
| P-C-RNW-GT_H2G01 |  | 2030 | 507.0937 | 13.3462 | 0.66772 | 37%
| P-C-RNW-GT_H2G01 |  | 2040 | 503.1526 | 13.2915 | 0.66772 | 38.5%
| P-C-RNW-GT_H2G01 |  | 2050 | 499.2114 | 13.237 | 0.66772 | 39.7%
| P-C-RNW-ON_WIN01 | PWR Renewable Centralized: Wind onshore Onshore wind - New | 2020 | 1199.4782 | 15.993 | 0.057118
| P-C-RNW-ON_WIN01 |  | 2030 | 1142.3602 | 15.993 | 0.057118
| P-C-RNW-ON_WIN01 |  | 2040 | 1085.2422 | 13.7083 | 0.057118
| P-C-RNW-ON_WIN01 |  | 2050 | 1056.6832 | 13.7083 | 0.057118
| P-C-RNW-OF_WIN01 | PWR Renewable Centralized: Wind offshore Offshore wind - New | 2020 | 1999.4475 | 37.6979 | 0.12471
| P-C-RNW-OF_WIN01 |  | 2030 | 1819.6505 | 30.8437 | 0.12471
| P-C-RNW-OF_WIN01 |  | 2040 | 1728.0846 | 29.7014 | 0.12471
| P-C-RNW-OF_WIN01 |  | 2050 | 1635.2887 | 29.7014 | 0.12471
| P-C-RNW-PV_SOL01 | PWR Renewable Centralized: Solar Utility scale PV - New | 2020 | 528.9699 | 17.1525 | 0
| P-C-RNW-PV_SOL01 |  | 2030 | 442.4875 | 14.3601 | 0
| P-C-RNW-PV_SOL01 |  | 2040 | 423.9556 | 10.889 | 0
| P-C-RNW-PV_SOL01 |  | 2050 | 405.4236 | 9.3744 | 0
| P-C-RNW-CS_SOL01 | PWR Renewable Centralized: Solar Concentrated Solar Plant - New | 2020 | 3598.4347 | 128.5155 | 0.031732
| P-C-RNW-CS_SOL01 |  | 2030 | 2998.6956 | 113.2345 | 0.031732
| P-C-RNW-CS_SOL01 |  | 2040 | 2870.1801 | 99.7704 | 0.031732
| P-C-RNW-CS_SOL01 |  | 2050 | 2741.6645 | 87.9073 | 0.031732
| P-C-RNW-TW_OCE01 | PWR Renewable Centralized: Ocean Tidal/Wave - New | 2020 | 4877.8781 | 45.2801 | 0.033017
| P-C-RNW-TW_OCE01 |  | 2030 | 3042.6764 | 38.0561 | 0.033017
| P-C-RNW-TW_OCE01 |  | 2040 | 2649.4189 | 31.9941 | 0.033017
| P-C-RNW-TW_OCE01 |  | 2050 | 2256.1614 | 26.8867 | 0.033017
| P-C-RNW-HD_HYD01 | PWR Renewable Centralized: Hydro Hydro Dam - New | 2020 | 2398.9565 | 29.1302 | 0.10207
| P-C-RNW-HD_HYD01 |  | 2030 | 2398.9565 | 29.1302 | 0.10207
| P-C-RNW-HD_HYD01 |  | 2040 | 2398.9565 | 29.1302 | 0.10207
| P-C-RNW-HD_HYD01 |  | 2050 | 2398.9565 | 29.1302 | 0.10207
| P-C-RNW-HR_HYD01 | PWR Renewable Centralized: Hydro Hydro Run-of-River - New | 2020 | 1959.1478 | 10.1861 | 0
| P-C-RNW-HR_HYD01 |  | 2030 | 1907.1704 | 9.3748 | 0
| P-C-RNW-HR_HYD01 |  | 2040 | 1896.0324 | 9.3335 | 0
| P-C-RNW-HR_HYD01 |  | 2050 | 1884.8944 | 9.2924 | 0
| P-C-RNW-ST_GEO01 | PWR Renewable Centralized: Geothermal Geothermal High Ent. - New | 2020 | 3864.6046 | 125.6596 | 0.041252
| P-C-RNW-ST_GEO01 |  | 2030 | 3039.9234 | 108.5242 | 0.041252
| P-C-RNW-ST_GEO01 |  | 2040 | 2863.2059 | 114.236 | 0.041252
| P-C-RNW-ST_GEO01 |  | 2050 | 2686.4885 | 119.9478 | 0.041252
| P-D-RNW-PV_SOL01 | PWR Renewable Decentralized: Solar PV rooftop Residential - New | 2020 | 736.5996 | 21.6934 | 0
| P-D-RNW-PV_SOL01 |  | 2030 | 620.73 | 17.0428 | 0
| P-D-RNW-PV_SOL01 |  | 2040 | 595.9008 | 12.7124 | 0
| P-D-RNW-PV_SOL01 |  | 2050 | 571.0716 | 10.2709 | 0
| P-D-RNW-PV_SOL02 | PWR Renewable Decentralized: Solar PV rooftop Commercial - New | 2020 | 604.1772 | 19.3453 | 0
| P-D-RNW-PV_SOL02 |  | 2030 | 529.0378 | 15.6385 | 0
| P-D-RNW-PV_SOL02 |  | 2040 | 512.9365 | 11.7958 | 0
| P-D-RNW-PV_SOL02 |  | 2050 | 496.8352 | 9.7441 | 0
| P-D-RNW-PV_SOL03 | PWR Renewable Decentralized: Solar PV rooftop Industry - New | 2020 | 604.1772 | 19.3453 | 0
| P-D-RNW-PV_SOL03 |  | 2030 | 529.0378 | 15.6385 | 0
| P-D-RNW-PV_SOL03 |  | 2040 | 512.9365 | 11.7958 | 0
| P-D-RNW-PV_SOL03 |  | 2050 | 496.8352 | 9.7441 | 0
Capacity factors (non-dispatchable renewables)
~FI_T
| TechName | *Technology Description | Attribute | LimType | AFE | AFN | AFW | AFZ | ANZ | ARG | ASC | ASE | ASO | ASR | BRA | CAN | CHN | ENE | ENW | EUE | EUW | GBR | IDN | IND | IRN | JPN | KOR | LAM | MEA | MEX | RUS | SAU | TUR | USA | ZAF
| *Technology Name | Description | TIMES attribute | Sign of the equation | Eastern Africa | Northern Africa | Western Africa | Southern Africa | Australia and New Zealand | Argentina | Central Asia | Southeast Asia | South Asia | ASR | Brazil | Canada | China Mainland | Non-EU Eastern Europe | Non-EU Western Europe | Eastern Europe Union | Western Europe Union | United Kingdom | Indonesia | India | Islamic Republic of Iran | Japan | Korea | Latin America | Middle East | Mexico | Russian Federation | Saudi Arabia | Turkey | United States | South Africa
| P-C-RNW-ON_WIN01 | PWR Renewable Centralized: Wind onshore Onshore wind - New | NCAP_AFA | UP | 16% | 28.6% | 20% | 16% | 32.08% | 21.5% | 22.49% | 20.27% | 29.34% | 26.48% | 37.28% | 29.56% | 22.62% | 17.92% | 18.6% | 24.28% | 22.36% | 25.59% | 16% | 20.8% | 23.68% | 24.53% | 20.11% | 34.59% | 31.37% | 30.15% | 51% | 20.01% | 32.51% | 33.31% | 35.26%
| P-C-RNW-OF_WIN01 | PWR Renewable Centralized: Wind offshore Offshore wind - New | NCAP_AFA | UP | 32% | 32% | 32% | 32% | 32% | 32% | 32% | 32% | 32% | 32% | 32% | 32% | 32% | 32% | 32% | 32% | 34.57% | 36.85% | 32% | 32% | 32% | 32% | 32% | 32% | 32% | 32% | 32% | 32% | 32% | 40% | 32%
| P-C-RNW-PV_SOL01 | PWR Renewable Centralized: Solar Utility scale PV - New | NCAP_AFA | UP | 10% | 12.21% | 28.23% | 10% | 13.14% | 10% | 10.77% | 16.23% | 12.46% | 11.45% | 16.23% | 14% | 11.58% | 10% | 10.32% | 12.86% | 12.35% | 11.12% | 10% | 16.72% | 11.4% | 12.74% | 12.98% | 21.17% | 19.68% | 10% | 15.35% | 21.58% | 17.59% | 18.62% | 10%
| P-C-RNW-CS_SOL01 | PWR Renewable Centralized: Solar Concentrated Solar Plant - New | NCAP_AFA | UP | 35% | 35% | 35% | 35% | 35% | 35% | 35% | 35% | 35% | 35% | 35% | 35% | 35% | 35% | 35% | 35% | 35% | 35% | 35% | 35% | 35% | 35% | 35% | 35% | 35% | 35% | 35% | 35% | 35% | 35% | 35%
| P-C-RNW-TW_OCE01 | PWR Renewable Centralized: Ocean Tidal/Wave - New | NCAP_AFA | UP | 15% | 15% | 15% | 15% | 15% | 15% | 15% | 15% | 15% | 15% | 15% | 15% | 15% | 15% | 15% | 15% | 24.26% | 15% | 15% | 15% | 15% | 15% | 21.73% | 15% | 15% | 15% | 15% | 15% | 15% | 15% | 15%
| P-C-RNW-HD_HYD01 | PWR Renewable Centralized: Hydro Hydro Dam - New | NCAP_AFA | UP | 49.74% | 37.49% | 45.52% | 52.17% | 36.7% | 45.39% | 35.68% | 47.07% | 45.78% | 38.81% | 42.5% | 54.23% | 42.47% | 36.54% | 32.75% | 29.01% | 35.06% | 28.61% | 39.1% | 34.05% | 22% | 32.84% | 22% | 50.88% | 22% | 29.37% | 43.14% | 22% | 24.19% | 40.29% | 22%
| P-C-RNW-HR_HYD01 | PWR Renewable Centralized: Hydro Hydro Run-of-River - New | NCAP_AFA | UP | 39.79% | 29.99% | 36.41% | 41.74% | 29.36% | 36.31% | 28.54% | 37.66% | 36.62% | 31.05% | 34% | 43.38% | 33.97% | 29.23% | 26.2% | 23.21% | 28.05% | 22.89% | 31.28% | 27.24% | 17.6% | 26.27% | 17.6% | 40.7% | 17.6% | 23.5% | 34.51% | 17.6% | 19.35% | 32.23% | 17.6%
| P-D-RNW-PV_SOL01 | PWR Renewable Decentralized: Solar PV rooftop Residential - New | NCAP_AFA | UP | 10% | 12.21% | 28.23% | 10% | 13.14% | 10% | 10.77% | 16.23% | 12.46% | 11.45% | 16.23% | 14% | 10% | 10% | 10.32% | 12.86% | 12.35% | 11.12% | 10% | 16.72% | 10% | 12.74% | 12.98% | 21.17% | 19.68% | 10% | 10% | 10% | 17.59% | 18.62% | 10%
| P-D-RNW-PV_SOL02 | PWR Renewable Decentralized: Solar PV rooftop Commercial - New | NCAP_AFA | UP | 10% | 12.21% | 28.23% | 10% | 13.14% | 10% | 10.77% | 16.23% | 12.46% | 11.45% | 16.23% | 14% | 10% | 10% | 10.32% | 12.86% | 12.35% | 11.12% | 10% | 16.72% | 10% | 12.74% | 12.98% | 21.17% | 19.68% | 10% | 10% | 10% | 17.59% | 18.62% | 10%
| P-D-RNW-PV_SOL03 | PWR Renewable Decentralized: Solar PV rooftop Industry - New | NCAP_AFA | UP | 10% | 12.21% | 28.23% | 10% | 13.14% | 10% | 10.77% | 16.23% | 12.46% | 11.45% | 16.23% | 14% | 10% | 10% | 10.32% | 12.86% | 12.35% | 11.12% | 10% | 16.72% | 10% | 12.74% | 12.98% | 21.17% | 19.68% | 10% | 10% | 10% | 17.59% | 18.62% | 10%
Note on F6: E4SMA: Conversion factor
Note on I8: E4SMA: See below
Note on I9: E4SMA: See below
Note on I10: E4SMA: See below
Note on I11: E4SMA: See below
Note on I12: E4SMA: Standard values
Note on I13: E4SMA: Standard values
Note on I14: E4SMA: Standard values
Note on I15: E4SMA: Standard values
Note on I16: E4SMA: Standard values
Note on I17: E4SMA: Standard values
Note on I18: E4SMA: Standard values
Note on I19: E4SMA: Standard values
Note on I20: E4SMA: Standard values
Note on I21: E4SMA: Standard values
Note on I22: E4SMA: Standard values
Note on F104: E4SMA: Assumed 80% of the Dam value
Note on G104: E4SMA: Assumed 80% of the Dam value
Note on H104: E4SMA: Assumed 80% of the Dam value
Note on I104: E4SMA: Assumed 80% of the Dam value
Note on J104: E4SMA: Assumed 80% of the Dam value
Note on K104: E4SMA: Assumed 80% of the Dam value
Note on L104: E4SMA: Assumed 80% of the Dam value
Note on M104: E4SMA: Assumed 80% of the Dam value
Note on N104: E4SMA: Assumed 80% of the Dam value
Note on O104: E4SMA: Assumed 80% of the Dam value
Note on P104: E4SMA: Assumed 80% of the Dam value
Note on Q104: E4SMA: Assumed 80% of the Dam value
Note on R104: E4SMA: Assumed 80% of the Dam value
Note on S104: E4SMA: Assumed 80% of the Dam value
Note on T104: E4SMA: Assumed 80% of the Dam value
Note on U104: E4SMA: Assumed 80% of the Dam value
Note on V104: E4SMA: Assumed 80% of the Dam value
Note on W104: E4SMA: Assumed 80% of the Dam value
Note on X104: E4SMA: Assumed 80% of the Dam value
Note on Y104: E4SMA: Assumed 80% of the Dam value
Note on Z104: E4SMA: Assumed 80% of the Dam value
Note on AA104: E4SMA: Assumed 80% of the Dam value
Note on AB104: E4SMA: Assumed 80% of the Dam value
Note on AC104: E4SMA: Assumed 80% of the Dam value
Note on AD104: E4SMA: Assumed 80% of the Dam value
Note on AE104: E4SMA: Assumed 80% of the Dam value
Note on AF104: E4SMA: Assumed 80% of the Dam value
Note on AG104: E4SMA: Assumed 80% of the Dam value
Note on AH104: E4SMA: Assumed 80% of the Dam value
Note on AI104: E4SMA: Assumed 80% of the Dam value
Note on AJ104: E4SMA: Assumed 80% of the Dam value

## New Techs_HPL
Characterization of new thermal technology options
Topology and basic elements
~FI_T
| TechName | *Technology Description | Comm-IN | Comm-OUT | PRC_CAPACT | NCAP_TLIFE | NCAP_Start | NCAP_AFA
| *Technology Name | Description | Input Commodity | Output Commodity | Capacity to Activity Factor | Technical life | First available year | Maximum availability factor
| *Units |  |  |  |  | years |  | %
1 | P-D-HPL-BL_COA01 | PWR Heating Plant Decentralized: Coal Boiler - New | PWRCOA | HETD | 31.536 | 25 | 2019 | 35%
5 | P-D-HPL-BL_COL01 | PWR Heating Plant Decentralized: Lignite Boiler - New | PWRCOL | HETD | 31.536 | 25 | 2019 | 35%
9 | P-D-HPL-BL_GAS01 | PWR Heating Plant Decentralized: Natural gas Boiler - New | PWRGAS,PWRH2B | HETD | 31.536 | 25 | 2019 | 35%
13 | P-D-HPL-BL_OIL01 | PWR Heating Plant Decentralized: Oil Boiler - New | PWROIL | HETD | 31.536 | 20 | 2019 | 35%
17 | P-D-HPL-BL_BIO01 | PWR Heating Plant Decentralized: Solid biofuels Boiler - New | PWRBIO | HETD | 31.536 | 25 | 2019 | 35%
21 | P-D-HPL-BL_ELCD01 | PWR Heating Plant Decentralized: Electricity Boiler - New | ELCD | HETD | 31.536 | 25 | 2019 | 35%
25 | P-C-HPL-BL_GAS01 | PWR Heating Plant Centralized: Natural gas Boiler District Heating - New | PWRGAS,PWRH2B | HETC | 31.536 | 25 | 2019 | 35%
29 | P-C-HPL-BL_OIL01 | PWR Heating Plant Centralized: Oil Boiler District Heating - New | PWROIL | HETC | 31.536 | 25 | 2019 | 35%
33 | P-C-HPL-BL_BIO01 | PWR Heating Plant Centralized: Solid biofuels Boiler District Heating - New | PWRBIO | HETC | 31.536 | 25 | 2019 | 35%
37 | P-C-HPL-BL_COA01 | PWR Heating Plant Centralized: Coal Boiler District Heating - New | PWRCOA | HETC | 31.536 | 25 | 2019 | 35%
41 | P-C-HPL-BL_COL01 | PWR Heating Plant Centralized: Lignite Boiler District Heating - New | PWRCOL | HETC | 31.536 | 25 | 2019 | 35%
45 | P-C-HPL-BL_WAS01 | PWR Heating Plant Centralized: Waste Boiler District Heating - New | PWRWAS | HETC | 31.536 | 35 | 2019 | 35%
49 | P-C-HPL-BL_ELCC01 | PWR Heating Plant Centralized: Electricity Boiler District Heating - New | ELCC | HETC | 31.536 | 20 | 2019 | 35%
53 | P-C-HPL-BL_GEO01 | PWR Heating Plant Centralized: Geothermal Boiler District Heating - New | PWRGEO | HETC | 31.536 | 25 | 2019 | 35%
57 | P-C-HPL-BL_ELCC02 | PWR Heating Plant Centralized: Electricity Heat Pump District Heating - New | ELCC | HETC | 31.536 | 20 | 2019 | 35%
61 | P-C-HPL-BL_SOL01 | PWR Heating Plant Centralized: Solar Boiler District Heating - New | PWRSOL | HETC | 31.536 | 25 | 2110 | 35%
Economics and efficiency
~FI_T
| TechName | *Technology Description | Year | NCAP_COST | NCAP_FOM | ACT_COST | EFF
| *Technology Name | Description |  | CAPEX | OPEX Fix | OPEX Var | Efficiency
| *Units |  |  | $/kW | $/kW-yr | $/GJ | %
| P-D-HPL-BL_COA01 | PWR Heating Plant Decentralized: Coal Boiler - New | 2020 | 388.7558 | 1.5158 | 0.44882 | 82.47%
| P-D-HPL-BL_COA01 |  | 2030 | 425.7802 | 1.5158 | 0.44882 | 92%
| P-D-HPL-BL_COA01 |  | 2040 | 425.7802 | 1.5158 | 0.44882 | 92%
| P-D-HPL-BL_COA01 |  | 2050 | 425.7802 | 1.5158 | 0.44882 | 92%
| P-D-HPL-BL_COL01 | PWR Heating Plant Decentralized: Lignite Boiler - New | 2020 | 463.8564 | 1.6192 | 0.49791 | 79.48%
| P-D-HPL-BL_COL01 |  | 2030 | 508.0332 | 1.6192 | 0.49791 | 92%
| P-D-HPL-BL_COL01 |  | 2040 | 508.0332 | 1.6192 | 0.49791 | 92%
| P-D-HPL-BL_COL01 |  | 2050 | 508.0332 | 1.6192 | 0.49791 | 92%
| P-D-HPL-BL_GAS01 | PWR Heating Plant Decentralized: Natural gas Boiler - New | 2020 | 129.7171 | 1.378 | 0.14026 | 89.41%
| P-D-HPL-BL_GAS01 |  | 2030 | 142.0711 | 1.378 | 0.14026 | 98%
| P-D-HPL-BL_GAS01 |  | 2040 | 142.0711 | 1.378 | 0.14026 | 98%
| P-D-HPL-BL_GAS01 |  | 2050 | 142.0711 | 1.378 | 0.14026 | 98%
| P-D-HPL-BL_OIL01 | PWR Heating Plant Decentralized: Oil Boiler - New | 2020 | 253.0817 | 1.4538 | 0.16831 | 86.02%
| P-D-HPL-BL_OIL01 |  | 2030 | 277.1847 | 1.4538 | 0.16831 | 96%
| P-D-HPL-BL_OIL01 |  | 2040 | 277.1847 | 1.4538 | 0.16831 | 96%
| P-D-HPL-BL_OIL01 |  | 2050 | 277.1847 | 1.4538 | 0.16831 | 96%
| P-D-HPL-BL_BIO01 | PWR Heating Plant Decentralized: Solid biofuels Boiler - New | 2020 | 841.6992 | 1.5158 | 0.44882 | 81.66%
| P-D-HPL-BL_BIO01 |  | 2030 | 921.8611 | 1.5158 | 0.44882 | 90%
| P-D-HPL-BL_BIO01 |  | 2040 | 921.8611 | 1.5158 | 0.44882 | 90%
| P-D-HPL-BL_BIO01 |  | 2050 | 921.8611 | 1.5158 | 0.44882 | 90%
| P-D-HPL-BL_ELCD01 | PWR Heating Plant Decentralized: Electricity Boiler - New | 2020 | 775.6626 | 11.4236 | 0.22213 | 100%
| P-D-HPL-BL_ELCD01 |  | 2030 | 752.4727 | 11.4236 | 0.22213 | 100%
| P-D-HPL-BL_ELCD01 |  | 2040 | 747.5034 | 11.4236 | 0.22213 | 100%
| P-D-HPL-BL_ELCD01 |  | 2050 | 742.5341 | 11.4236 | 0.22213 | 100%
| P-C-HPL-BL_GAS01 | PWR Heating Plant Centralized: Natural gas Boiler District Heating - New | 2020 | 156.6696 | 1.378 | 0.14026 | 88.57%
| P-C-HPL-BL_GAS01 |  | 2030 | 180.7726 | 1.378 | 0.14026 | 96%
| P-C-HPL-BL_GAS01 |  | 2040 | 180.7726 | 1.378 | 0.14026 | 96%
| P-C-HPL-BL_GAS01 |  | 2050 | 180.7726 | 1.378 | 0.14026 | 96%
| P-C-HPL-BL_OIL01 | PWR Heating Plant Centralized: Oil Boiler District Heating - New | 2020 | 261.116 | 1.4538 | 0.16831 | 85.61%
| P-C-HPL-BL_OIL01 |  | 2030 | 301.2877 | 1.4538 | 0.16831 | 95%
| P-C-HPL-BL_OIL01 |  | 2040 | 301.2877 | 1.4538 | 0.16831 | 95%
| P-C-HPL-BL_OIL01 |  | 2050 | 301.2877 | 1.4538 | 0.16831 | 95%
| P-C-HPL-BL_BIO01 | PWR Heating Plant Centralized: Solid biofuels Boiler District Heating - New | 2020 | 903.7989 | 1.5158 | 0.44882 | 81.66%
| P-C-HPL-BL_BIO01 |  | 2030 | 1042.8449 | 1.5158 | 0.44882 | 90%
| P-C-HPL-BL_BIO01 |  | 2040 | 1042.8449 | 1.5158 | 0.44882 | 90%
| P-C-HPL-BL_BIO01 |  | 2050 | 1042.8449 | 1.5158 | 0.44882 | 90%
| P-C-HPL-BL_COA01 | PWR Heating Plant Centralized: Coal Boiler District Heating - New | 2020 | 401.0973 | 1.5158 | 0.44882 | 81.66%
| P-C-HPL-BL_COA01 |  | 2030 | 462.8045 | 1.5158 | 0.44882 | 90%
| P-C-HPL-BL_COA01 |  | 2040 | 462.8045 | 1.5158 | 0.44882 | 90%
| P-C-HPL-BL_COA01 |  | 2050 | 462.8045 | 1.5158 | 0.44882 | 90%
| P-C-HPL-BL_COL01 | PWR Heating Plant Centralized: Lignite Boiler District Heating - New | 2020 | 478.582 | 1.6192 | 0.49791 | 78.72%
| P-C-HPL-BL_COL01 |  | 2030 | 552.21 | 1.6192 | 0.49791 | 90%
| P-C-HPL-BL_COL01 |  | 2040 | 552.21 | 1.6192 | 0.49791 | 90%
| P-C-HPL-BL_COL01 |  | 2050 | 552.21 | 1.6192 | 0.49791 | 90%
| P-C-HPL-BL_WAS01 | PWR Heating Plant Centralized: Waste Boiler District Heating - New | 2020 | 1097.8129 | 18.9569 | 0.44882 | 81.66%
| P-C-HPL-BL_WAS01 |  | 2030 | 1083.2511 | 18.4573 | 0.44882 | 90%
| P-C-HPL-BL_WAS01 |  | 2040 | 1068.8824 | 17.9709 | 0.44882 | 90%
| P-C-HPL-BL_WAS01 |  | 2050 | 1054.7044 | 17.4973 | 0.44882 | 90%
| P-C-HPL-BL_ELCC01 | PWR Heating Plant Centralized: Electricity Boiler District Heating - New | 2020 | 971.0062 | 1.2566 | 0.15866 | 99%
| P-C-HPL-BL_ELCC01 |  | 2030 | 971.0062 | 1.2566 | 0.15866 | 99%
| P-C-HPL-BL_ELCC01 |  | 2040 | 971.0062 | 1.2566 | 0.15866 | 99%
| P-C-HPL-BL_ELCC01 |  | 2050 | 971.0062 | 1.2566 | 0.15866 | 99%
| P-C-HPL-BL_GEO01 | PWR Heating Plant Centralized: Geothermal Boiler District Heating - New | 2020 | 1856.3354 | 88.8668 | 0.36093 | 10%
| P-C-HPL-BL_GEO01 |  | 2030 | 1756.3788 | 91.8863 | 0.38787 | 10%
| P-C-HPL-BL_GEO01 |  | 2040 | 1734.9596 | 101.2831 | 0.42943 | 10%
| P-C-HPL-BL_GEO01 |  | 2050 | 1713.5403 | 111.4513 | 0.47463 | 10%
| P-C-HPL-BL_ELCC02 | PWR Heating Plant Centralized: Electricity Heat Pump District Heating - New | 2020 | 2413.8071 | 5.7118 | 0 | 250%
| P-C-HPL-BL_ELCC02 |  | 2030 | 2323.4465 | 4.2267 | 0 | 333.3%
| P-C-HPL-BL_ELCC02 |  | 2040 | 2304.0834 | 4.2267 | 0 | 333.3%
| P-C-HPL-BL_ELCC02 |  | 2050 | 2284.7204 | 4.2267 | 0 | 333.3%
| P-C-HPL-BL_SOL01 | PWR Heating Plant Centralized: Solar Boiler District Heating - New | 2020 | 799.6522 | 11.4236 | 0.22213 | 100%
| P-C-HPL-BL_SOL01 |  | 2030 | 742.5341 | 11.4236 | 0.22213 | 100%
| P-C-HPL-BL_SOL01 |  | 2040 | 685.4161 | 11.4236 | 0.22213 | 100%
| P-C-HPL-BL_SOL01 |  | 2050 | 571.1801 | 11.4236 | 0.22213 | 100%
Note on F6: E4SMA: Conversion factor

## Grid Losses
Transmission Losses
Topology and basic elements
~FI_T
TechName | *TechDesc | CommGRP | Comm-IN | Comm-OUT | PRC_CAPACT | NCAP_TLIFE | Attribute | *Unit | AFE | AFN | AFW | AFZ | ANZ | ARG | ASC | ASE | ASO | ASR | BRA | CAN | CHN | ENE | ENW | EUE | EUW | GBR | IDN | IND | IRN | JPN | KOR | LAM | MEA | MEX | RUS | SAU | TUR | USA | ZAF
*Technology name | Description | Commodity Group for FLO_EMIS | Input commodity | Output commodity | Capacity to Activity Factor | Technical life | TIMES attribute > | Unit | Eastern Africa | Northern Africa | Western Africa | Southern Africa | Australia and New Zealand | Argentina | Central Asia | Southeast Asia | South Asia | ASR | Brazil | Canada | China Mainland | Non-EU Eastern Europe | Non-EU Western Europe | Eastern Europe Union | Western Europe Union | United Kingdom | Indonesia | India | Islamic Republic of Iran | Japan | Korea | Latin America | Middle East | Mexico | Russian Federation | Saudi Arabia | Turkey | United States | South Africa
*Units |  |  |  |  | GW to PJ | years
P-TD-GRID_ELCC00 | PWR Transmission and distribution grid: Electricity | ELCC | ELCC | ELCD | 31.536 | 100 | EFF | % | 81.5% | 86.83% | 84.03% | 85.8% | 94.73% | 84.45% | 90.24% | 92.43% | 88.98% | 94.29% | 83.71% | 94.78% | 95.32% | 89.38% | 94.57% | 93.24% | 93.9% | 92.26% | 91.96% | 81.74% | 89.33% | 95.71% | 96.91% | 86.43% | 83.74% | 87.3% | 90.78% | 90.38% | 89.7% | 95.31% | 91.12%
P-TD-GRID_HETC00 | PWR Transmission and distribution grid: Heat | HETC | HETC | HETD | 31.536 | 100 | EFF | % | 98% | 98% | 98% | 98% | 98% | 98% | 98% | 98% | 98% | 98% | 98% | 98% | 98% | 98% | 98% | 98% | 98% | 98% | 98% | 98% | 98% | 98% | 98% | 98% | 98% | 98% | 98% | 98% | 98% | 98% | 98%
Note on F6: E4SMA: Conversion factor