## Legend
TIMES-GEO model
Document type: | Base Scenario Template
Region: | Global
Sector: | Transport | TRA
Base-year | 2018
Original developer: | E4SMA S.r.l.
University College Cork
Document description: | This template holds the structure of the Final Energy Consumption in the Transport sector
Part of TIMES-GEO version: | 1
Model repository: | https://github.com/MaREI-EPMG/TIMES-GEO
Licence: | CC BY-NC-SA 4.0 (unless specified otherwise)
https://creativecommons.org/licenses/by-nc-sa/4.0/
Conventions
Cell colour legend
aaa | Model input
aaa | Model input based on own assumptions
Calculated value (not recommended to directly modify)
Tab colour legend
VEDA-TIMES data input tables
Energy balance breakdown and other elaborations
External data sources
Table of contents
Sheet | Description
Key Inputs 1_BY EB | Base-year energy balance breakdown for the sector
Key Inputs 2_BY Road | List of key input assumption and calculations for base-year vechile stock
Key Inputs 3_NT Road | List of key input assumption and calculations for new technology options for Road
Key Inputs 4_Non-Road | List of key input assumption and calculations for non-road technology options
Commodities | Veda inputs: Definition of sector commodities
Fuel Techs | Veda inputs: Description of the sectoral infrastructure technologies (fuel techs)
Road_BY Techs | Veda inputs: Characterization of Road base-year technologies
Road New Tech | Veda inputs: Characterization of new road technology options
Non-Road_Techs | Veda inputs: Characterization of non-road technologies
Demands | Veda inputs: Base-year demands
Conversion factors
Conversion ktoe to PJ | 0.041868
Conversion GWh to PJ | 0.0036
Conversion miles to km | 1.6093
EUR2015 | 1.1424 | USD2021
Codes for processes and commodities names
Dimension | Code | Notes
Sub-sectors
Road | ROA
Light-duty vehicles | LDV
Cars | CAR | sub-group of LDVs
Light commercial vehicles | LCV | sub-group of LDVs
Trucks | TRK
Medium-duty trucks | MDT | sub-group of Road Freight
Heavy-duty trucks | HDT | sub-group of Road Freight
Other modes
Motorbikes | MOT | sub-group of Others
Buses | BUS | sub-group of Others
Rail | RAI
Passenger | RAP
Freight | RAF
Navigation | NAV
Domestic | NAD
Bunkers | NAB
Aviation | AVI
Domestic | AVD
Bunkers | AVB
Others non-specified | OTH
Technology types
Internal Combustion Engine | ICE | Conventional (internal combustion) engine
Hybrid | HYB
Plug-in Hybrid | PIH
Battery Electric | BEV | BEV: Battery Electric Vehicle
Fuel Cell | FC
Fuel types
Biodiesel | TRABDL
Biogasoline | TRABGL
Biogas | TRABGS
Biomass | TRABIO
Biokerosene | TRABKR
Coal | TRACOA | Solid fossil fuels
Diesel | TRADSL | Pure diesel
Electricity | TRAELC
Natural gas | TRAGAS | Compressed natural gas
Gasoline | TRAGSL | Pure gasoline
Heavy fuel oil | TRAHFO
Kerosene | TRAKER | Incl. jet kerosene
Liquefied petroleum gas | TRALPG
Others | TRAOTH | mainly petroleum products
Gaseous hydrogen | TRAH2G
Liquid hydrogen | TRAH2L
Ammonia | TRAAMM
Synfuel (H2 derived) | TRAH2F
Emissions
CO2eq | TRACO2e | CO2 equivalent: includes all GHG (e.g. CO2, CH4, N2O)
CO2 | TRACO2 | Carbon dioxide
CH4 | TRACH4 | Methane
N2O | TRAN2O | Nitrous oxide
Sources
Component | Source n. | Source | Access
Transport energy balance | S1 | UNSD Energy Balance and statistics | Public
LDVs stocks & vkm | S4 | OICA | Public
New technologies | S11 | EU Reference scenario 2020 - technology assumptions | Public
Sector structure (high-level Reference Energy System)
Model regions
Model regions | Description | List of countries
AFE | Eastern Africa | Ethiopia,Kenya,Sudan,Mauritius,Eritrea,South Sudan,Burundi,Comoros,Djibouti,Madagascar,Réunion,Rwanda,Somalia,Uganda
AFN | Northern Africa | Egypt,Algeria,Morocco,Libya,Tunisia
AFZ | Southern Africa | Tanzania,Angola,Mozambique,Zimbabwe,Zambia,Botswana,Namibia
AFW | Western Africa | Nigeria,Democratic Republic of the Congo,Cote dIvoire,Ghana,Cameroon,Gabon,Benin,Senegal,Togo,Niger,The Republic of Congo,Burkina Faso,Cape Verde,Central African Republic,Chad,Equatorial Guinea,Gambia,Guinea,Guinea-Bissau,Lesotho,Liberia,Malawi,Mali,Mauritania,Sao Tome and Principe,Seychelles,Sierra Leone,Swaziland
ANZ | Australia and New Zealand | Australia,New Zealand
ARG | Argentina | Argentina
ASC | Central Asia | Pakistan,Kazakhstan,Uzbekistan,Turkmenistan,Azerbaijan,Mongolia,Georgia,Kyrgyzstan,Armenia,Tajikistan
ASE | Southeast Asia | Thailand,Malaysia,Viet Nam,Philippines,Singapore,Myanmar,Cambodia,Brunei Darussalam
ASO | South Asia | Bangladesh,Nepal,Sri Lanka
ASR | Asia Region | Taiwan,Hong Kong (China),Democratic People's Republic of Korea,Afghanistan,Bhutan,Cook Islands,East Timor,Fiji,French Polynesia,Kiribati,Lao People’s Democratic Republic,Macau,Maldives,New Caledonia,Palau,Papua New Guinea,Samoa,Solomon Islands,Tonga,Vanuatu
BRA | Brazil | Brazil
CAN | Canada | Canada
CHN | China Mainland | People's Republic of China
ENE | Non-EU Eastern Europe | Ukraine,Belarus,Serbia,Bosnia and Herzegovina,Moldova,Former Yugoslav Republic of Macedonia,Kosovo,Albania,Montenegro
ENW | Non-EU Western Europe | Norway,Switzerland,Iceland
EUE | Eastern Europe Union | Poland,Czech Republic,Romania,Hungary,Bulgaria,Slovak Republic,Croatia,Lithuania,Slovenia,Estonia,Latvia,Cyprus,Malta
EUW | Western Europe Union | Germany,France,Italy,Spain,Netherlands,Belgium,Sweden,Austria,Finland,Greece,Portugal,Denmark,Ireland,Luxembourg
GBR | United Kingdom | United Kingdom,Gibraltar
IDN | Indonesia | Indonesia
IND | India | India
IRN | Islamic Republic of Iran | Islamic Republic of Iran
JPN | Japan | Japan
KOR | Korea | Korea
LAM | Latin America | Venezuela,Chile,Colombia,Peru,Trinidad and Tobago,Ecuador,Guatemala,Cuba,Bolivia,Dominican Republic,Honduras,Paraguay,Uruguay,Costa Rica,El Salvador,Haiti,Panama,Nicaragua,Jamaica,Curacao,Suriname,Antigua and Barbuda,Aruba,Bahamas,Barbados,Belize,Bermuda,British Virgin Islands,Cayman Islands,Dominica,Falkland Islands (Malvinas),French Guiana,Grenada,Guadeloupe,Cooperative Republic of Guyana,Martinique,Montserrat,Puerto Rico,Saba,Saint Eustatius,Saint Kitts and Nevis,Saint Lucia,Saint Pierre and Miquelon,Saint Vincent and the Grenadines,Sint Maarten,the Turks and Caicos Islands
MEA | Middle East | United Arab Emirates,Iraq,Qatar,Kuwait,Oman,Israel,Bahrain,Syrian Arab Republic,Jordan,Lebanon,Yemen
MEX | Mexico | Mexico
RUS | Russian Federation | Russian Federation
SAU | Saudi Arabia | Saudi Arabia
TUR | Turkey | Turkey
USA | United States | United States
ZAF | South Africa | South Africa
Note on B9: E4SMA: Disclaimer: It is suggested to not modify the assumptions contained in this file unless you have a good reason and would you like to change the calibration of the model

## Key Inputs 1_BY EB
Disaggregated energy balance
| Table 1 | Road energy balance - breakdown by mode
Variable | Sector |  | Mode |  | Fuel |  | Unit | Source | AFE | AFN | AFZ | AFW | ANZ | ARG | ASC | ASE | ASO | ASR | BRA | CAN | CHN | ENE | ENW | EUE | EUW | GBR | IDN | IND | IRN | JPN | KOR | LAM | MEA | MEX | RUS | SAU | TUR | USA | ZAF
| Description | Code | Description | Code | Description | Code |  |  | Eastern Africa | Northern Africa | Western Africa | Western Africa | Australia and New Zealand | Argentina | Central Asia | Southeast Asia | South Asia | Asia Region | Brazil | Canada | China Mainland | Non-EU Eastern Europe | Non-EU Western Europe | Eastern Europe Union | Western Europe Union | United Kingdom | Indonesia | India | Islamic Republic of Iran | Japan | Korea | Latin America | Middle East | Mexico | Russian Federation | Saudi Arabia | Turkey | United States | South Africa
EB detailed | Road | ROA | All types |  | Biodiesel | TRABDL | PJ | UNSD Energy Statistics Database | 0 | 0 | 0 | 0 | 0.0368 | 40.4064 | 0 | 69.6848 | 0 | 0 | 136.3072 | 24.472 | 323.84 | 4.6772 | 6.146 | 75.0166 | 445.106 | 37.3152 | 110.6944 | 0 | 0 | 0.47266 | 23.552 | 11.2735 | 0 | 0 | 0 | 0 | 4.0112 | 161.8507 | 0
EB detailed | Road | ROA | All types |  | Biogasoline | TRABGL | PJ | UNSD Energy Statistics Database | 0.1608 | 0 | 1.6644 | 0 | 5.092 | 22.5656 | 0 | 55.1707 | 0 | 0.0047168 | 652.848 | 65.7136 | 53.6 | 1.5008 | 1.3512 | 18.9713 | 89.0292 | 16.1872 | 0 | 0 | 0 | 17.491 | 0 | 16.7003 | 0 | 0 | 0 | 0 | 2.0368 | 1135.2319 | 0
EB detailed | Road | ROA | All types |  | Biogas | TRABGS | PJ | UNSD Energy Statistics Database | 0 | 0 | 0 | 0 | 0 | 0 | 0 | 0 | 0 | 0 | 0 | 0 | 0 | 0 | 0.056389 | 0 | 7.2045 | 0 | 0 | 0 | 0 | 0 | 0 | 0 | 0 | 0 | 0 | 0 | 0 | 0 | 0
EB detailed | Road | ROA | All types |  | Diesel | TRADSL | PJ | UNSD Energy Statistics Database | 299.5258 | 893.6751 | 179.1046 | 409.7245 | 656.9288 | 274.3106 | 490.8876 | 1391.0102 | 182.6855 | 344.4101 | 1342.5918 | 650.843 | 3592.8537 | 425.7816 | 117.1311 | 1424.8206 | 5729.9142 | 1028.7017 | 402.3816 | 117.519 | 708.124 | 926.3782 | 734.968 | 1244.6258 | 795.7826 | 518.408 | 642.6393 | 359.8455 | 822.6638 | 5137.7086 | 349.633
EB detailed | Road | ROA | All types |  | Electricity | TRAELC | PJ | UNSD Energy Statistics Database | 0 | 0 | 0 | 0 | 9.6723 | 0 | 1.4439 | 0 | 0 | 1.2184 | 0 | 4.4028 | 242.4366 | 4.4222 | 0.052031 | 1.4762 | 32.0317 | 0.868 | 0 | 0 | 0 | 0 | 0.16272 | 2.8151 | 0 | 0 | 23.891 | 0 | 0 | 18.8862 | 0.7488
EB detailed | Road | ROA | All types |  | Natural gas | TRAGAS | PJ | UNSD Energy Statistics Database | 0 | 12.2778 | 0.073921 | 0 | 3.8719 | 71.3534 | 205.8997 | 89.2531 | 45.9409 | 0.1512 | 77.0904 | 4.0626 | 961.9067 | 2.3999 | 0.59356 | 7.9664 | 62.2886 | 0 | 2.9394 | 323.3046 | 294.6834 | 1.7544 | 50.881 | 73.7531 | 0 | 2.4561 | 67.9109 | 0 | 3.1895 | 49.599 | 0.0072
EB detailed | Road | ROA | All types |  | Gasoline | TRAGSL | PJ | UNSD Energy Statistics Database | 189.3964 | 724.1789 | 135.3949 | 864.6866 | 688.4212 | 256.1257 | 814.5137 | 1406.8515 | 100.468 | 419.3719 | 265.3138 | 1395.6991 | 2542.5439 | 175.5447 | 105.5574 | 483.6614 | 2213.7384 | 499.7993 | 376.7715 | 1252.9812 | 982.3968 | 1604.4996 | 413.8506 | 1419.4978 | 1402.918 | 1445.8164 | 1540.599 | 1013.6256 | 94.7144 | 14228.7612 | 373.2718
EB detailed | Road | ROA | All types |  | Heavy fuel oil | TRAHFO | PJ | UNSD Energy Statistics Database | 0 | 0 | 0 | 0 | 0 | 0 | 0.3618 | 0 | 0 | 0 | 0 | 0 | 4.9207 | 0 | 0 | 0 | 0.52596 | 0 | 2.5728 | 4.444 | 0 | 0 | 0.0808 | 0.13324 | 0 | 0 | 0 | 0 | 0 | 0 | 0.1212
EB detailed | Road | ROA | All types |  | Kerosene | TRAKER | PJ | UNSD Energy Statistics Database | 0 | 0 | 0 | 0 | 0 | 0 | 0 | 0 | 0 | 0 | 0 | 0 | 0 | 0 | 0.0011907 | 0 | 0.001752 | 0 | 0 | 0 | 0 | 0 | 0 | 0.37528 | 0 | 0 | 0 | 0 | 0 | 0 | 0.6132
EB detailed | Road | ROA | All types |  | Liquefied petroleum gas | TRALPG | PJ | UNSD Energy Statistics Database | 0.15609 | 31.3126 | 0.2838 | 2.7311 | 19.619 | 0 | 20.7361 | 60.0128 | 0.89586 | 1.1333 | 0 | 11.0209 | 58.1128 | 88.7332 | 0.073078 | 129.716 | 128.8683 | 2.7907 | 0 | 8.5613 | 0.2365 | 33.9904 | 139.9134 | 48.8072 | 2.381 | 61.2242 | 37.4332 | 0 | 155.2859 | 3.0745 | 0.0946
EB detailed | Road | ROA | All types |  | Others | TRAOTH | PJ | UNSD Energy Statistics Database | 0 | 0 | 0 | 0 | 0 | 0 | 0 | 0 | 0 | 0 | 0 | 0 | 44.9637 | 0 | 0 | 0 | 0 | 0 | 0 | 0 | 0 | 0 | 0 | 0 | 0 | 0 | 0 | 0 | 0 | 0 | 0
EB detailed | Road | ROA | All types |  | All fuels |  | PJ | UNSD Energy Statistics Database | 489.2391 | 1661.4444 | 316.5216 | 1277.1422 | 1383.642 | 664.7617 | 1533.8428 | 3071.9831 | 329.9903 | 766.2896 | 2474.1512 | 2156.214 | 7825.1781 | 703.0597 | 230.9619 | 2141.6286 | 8708.7086 | 1585.6621 | 895.3597 | 1706.8101 | 1985.4407 | 2584.5863 | 1363.4085 | 2817.9814 | 2201.0817 | 2027.9048 | 2312.4734 | 1373.4711 | 1081.9016 | 20735.1121 | 724.4898
EB detailed | Road | ROA | Light-duty vehicles | LDV | Diesel & Biodiesel | TRADSL, TRABDL | PJ | EB Breakdown - Assumption | 59.9071 | 178.735 | 35.8227 | 81.9475 | 3.9473 | 6.6113 | 49.1273 | 39.7314 | 18.2709 | 9.3679 | 31.0755 | 33.7652 | 39.6613 | 43.9024 | 19.7267 | 152.9823 | 741.0699 | 170.5627 | 14.0289 | 13.0096 | 14.1635 | 85.359 | 32.5395 | 62.8209 | 39.7853 | 54.435 | 16.3884 | 107.9549 | 84.3176 | 370.9701 | 70.0755
EB detailed | Road | ROA | Light-duty vehicles | LDV | Electricity | TRAELC | PJ | EB Breakdown - Assumption | 0 | 0 | 0 | 0 | 0.041335 | 0 | 0.0028764 | 0 | 0 | 1.2184 | 0 | 0.25423 | 14.2914 | 0.017832 | 0.002775 | 0.14664 | 0.63352 | 0.35741 | 0 | 0 | 0 | 0 | 0.16272 | 0.11609 | 0 | 0 | 0.021923 | 0 | 0 | 13.3691 | 0.0038798
EB detailed | Road | ROA | Light-duty vehicles | LDV | Gasoline & Biogasoline | TRAGSL, TRABGL | PJ | EB Breakdown - Assumption | 66.395 | 253.4616 | 48.2049 | 302.6372 | 346.9763 | 136.9111 | 325.8031 | 594.6341 | 35.1646 | 167.3619 | 454.6583 | 734.5149 | 1937.313 | 92.064 | 65.5825 | 259.1364 | 1717.1691 | 316.5035 | 150.8786 | 377.1829 | 378.2202 | 1025.2835 | 243.5434 | 705.4009 | 540.131 | 824.1154 | 700.9737 | 354.7737 | 50.259 | 6350.2063 | 130.6462
EB detailed | Road | ROA | Light-duty vehicles | LDV | Natural gas & Biogas | TRAGAS, TRABGS | PJ | EB Breakdown - Assumption | 0 | 1.5313 | 0.0073921 | 0 | 0.48796 | 21.4053 | 115.2945 | 64.2599 | 33.0813 | 0.0504 | 23.1246 | 2.5456 | 257.7881 | 0.79996 | 0.40469 | 2.6555 | 43.6016 | 0 | 2.1114 | 40.4081 | 98.2278 | 0.58481 | 30.5265 | 22.1269 | 0 | 0.2807 | 37.9977 | 0 | 1.0632 | 25.4328 | 0.0024
EB detailed | Road | ROA | Light-duty vehicles | LDV | Liquefied petroleum gas | TRALPG | PJ | EB Breakdown - Assumption | 0.15609 | 13.1525 | 0.2838 | 2.7311 | 2.4534 | 0 | 7.9218 | 28.1455 | 0.42051 | 0.53133 | 0 | 2.2086 | 15.5692 | 33.8904 | 0.034616 | 49.539 | 60.5077 | 1.3102 | 0 | 8.5613 | 0.099579 | 12.9814 | 67.1581 | 16.359 | 0.99929 | 7.9547 | 14.3019 | 0 | 59.3006 | 0.7734 | 0.03784
EB detailed | Road | ROA | Light-duty vehicles | LDV | All fuels |  | PJ | EB Breakdown - Assumption | 126.4582 | 446.8804 | 84.3188 | 387.3158 | 353.9062 | 164.9278 | 498.1495 | 726.7709 | 86.9374 | 178.53 | 508.8584 | 773.2885 | 2264.6229 | 170.6745 | 85.7512 | 464.4598 | 2562.9819 | 488.7338 | 167.0189 | 439.1619 | 490.7111 | 1124.2087 | 373.9303 | 806.8238 | 580.9156 | 886.7858 | 769.6837 | 462.7286 | 194.9403 | 6760.7517 | 200.7657
EB detailed | Road | ROA | Cars | CAR | Diesel & Biodiesel | TRADSL, TRABDL | PJ | EB Breakdown - Assumption | 29.9536 | 89.3675 | 17.9114 | 40.9737 | 1.1842 | 2.2957 | 25.0726 | 14.3806 | 6.2121 | 3.1851 | 10.464 | 13.5917 | 31.4078 | 22.5286 | 15.4568 | 77.7149 | 575.2423 | 134.4799 | 6.2014 | 8.6222 | 2.8327 | 40.1331 | 12.9047 | 19.6555 | 7.9571 | 38.1045 | 8.3581 | 21.591 | 17.1908 | 146.1879 | 35.1112
EB detailed | Road | ROA | Cars | CAR | Electricity | TRAELC | PJ | EB Breakdown - Assumption | 0 | 0 | 0 | 0 | 0.028934 | 0 | 0.0020135 | 0 | 0 | 0.85291 | 0 | 0.17796 | 10.004 | 0.012482 | 0.0019425 | 0.10265 | 0.44346 | 0.25019 | 0 | 0 | 0 | 0 | 0.1139 | 0.081261 | 0 | 0 | 0.015346 | 0 | 0 | 9.3584 | 0.0027159
EB detailed | Road | ROA | Cars | CAR | Gasoline & Biogasoline | TRAGSL, TRABGL | PJ | EB Breakdown - Assumption | 46.4652 | 210.0109 | 39.9143 | 250.7544 | 345.7614 | 135.101 | 298.9229 | 579.0272 | 31.1454 | 162.7991 | 448.8147 | 704.0427 | 1930.7805 | 86.1252 | 59.4976 | 241.3084 | 1615.6448 | 286.4427 | 146.7784 | 350.4521 | 369.9675 | 982.8475 | 236.7978 | 683.148 | 510.6725 | 774.0158 | 688.0086 | 227.0554 | 46.2016 | 5859.6031 | 108.2492
EB detailed | Road | ROA | Cars | CAR | Natural gas & Biogas | TRAGAS, TRABGS | PJ | EB Breakdown - Assumption | 0 | 0.76563 | 0.003696 | 0 | 0.24398 | 12.8432 | 92.2356 | 51.4079 | 26.4651 | 0.04032 | 13.8748 | 2.3419 | 172.718 | 0.63997 | 0.37231 | 2.443 | 40.1135 | 0 | 1.6891 | 20.2041 | 90.3696 | 0.46785 | 18.3159 | 13.2761 | 0 | 0.056139 | 30.3982 | 0 | 0.97811 | 13.3191 | 0.0012
EB detailed | Road | ROA | Cars | CAR | Liquefied petroleum gas | TRALPG | PJ | EB Breakdown - Assumption | 0.10926 | 9.2068 | 0.19866 | 1.9118 | 1.7174 | 0 | 5.5453 | 19.7018 | 0.29435 | 0.37193 | 0 | 1.546 | 10.8985 | 23.7232 | 0.024231 | 34.6773 | 42.3554 | 0.91716 | 0 | 5.9929 | 0.069705 | 9.087 | 47.0107 | 11.4513 | 0.69951 | 5.5683 | 10.0114 | 0 | 41.5104 | 0.54138 | 0.026488
EB detailed | Road | ROA | Cars | CAR | All fuels |  | PJ | EB Breakdown - Assumption | 76.528 | 309.3508 | 58.0281 | 293.6399 | 348.9359 | 150.2399 | 421.7784 | 664.5175 | 64.1169 | 167.2494 | 473.1535 | 721.7003 | 2155.8088 | 133.0294 | 75.3529 | 356.2463 | 2273.7994 | 422.09 | 154.6689 | 385.2713 | 463.2395 | 1032.5355 | 315.1429 | 727.6122 | 519.3291 | 817.7448 | 736.7916 | 248.6464 | 105.8809 | 6029.0098 | 143.3908
EB detailed | Road | ROA | Light commercial vehicles | LCV | Diesel & Biodiesel | TRADSL, TRABDL | PJ | EB Breakdown - Assumption | 29.9536 | 89.3675 | 17.9114 | 40.9737 | 2.7631 | 4.3156 | 24.0546 | 25.3508 | 12.0588 | 6.1828 | 20.6115 | 20.1735 | 8.2534 | 21.3738 | 4.2698 | 75.2674 | 165.8276 | 36.0828 | 7.8276 | 4.3875 | 11.3308 | 45.2259 | 19.6348 | 43.1654 | 31.8282 | 16.3305 | 8.0303 | 86.3639 | 67.1267 | 224.7822 | 34.9643
EB detailed | Road | ROA | Light commercial vehicles | LCV | Electricity | TRAELC | PJ | EB Breakdown - Assumption | 0 | 0 | 0 | 0 | 0.0124 | 0 | 0.00086291 | 0 | 0 | 0.36553 | 0 | 0.076269 | 4.2874 | 0.0053495 | 0.00083249 | 0.043992 | 0.19006 | 0.10722 | 0 | 0 | 0 | 0 | 0.048816 | 0.034826 | 0 | 0 | 0.006577 | 0 | 0 | 4.0107 | 0.0011639
EB detailed | Road | ROA | Light commercial vehicles | LCV | Gasoline & Biogasoline | TRAGSL, TRABGL | PJ | EB Breakdown - Assumption | 19.9298 | 43.4507 | 8.2906 | 51.8828 | 1.2148 | 1.8102 | 26.8802 | 15.6069 | 4.0192 | 4.5628 | 5.8436 | 30.4722 | 6.5325 | 5.9389 | 6.0848 | 17.828 | 101.5244 | 30.0607 | 4.1002 | 26.7307 | 8.2528 | 42.4359 | 6.7457 | 22.2529 | 29.4584 | 50.0995 | 12.965 | 127.7183 | 4.0574 | 490.6032 | 22.3969
EB detailed | Road | ROA | Light commercial vehicles | LCV | Natural gas & Biogas | TRAGAS, TRABGS | PJ | EB Breakdown - Assumption | 0 | 0.76563 | 0.003696 | 0 | 0.24398 | 8.5621 | 23.0589 | 12.852 | 6.6163 | 0.01008 | 9.2498 | 0.20364 | 85.0701 | 0.15999 | 0.032375 | 0.21244 | 3.4881 | 0 | 0.42228 | 20.2041 | 7.8582 | 0.11696 | 12.2106 | 8.8508 | 0 | 0.22456 | 7.5995 | 0 | 0.085053 | 12.1137 | 0.0012
EB detailed | Road | ROA | Light commercial vehicles | LCV | Liquefied petroleum gas | TRALPG | PJ | EB Breakdown - Assumption | 0.046827 | 3.9458 | 0.08514 | 0.81933 | 0.73601 | 0 | 2.3765 | 8.4436 | 0.12615 | 0.1594 | 0 | 0.66258 | 4.6708 | 10.1671 | 0.010385 | 14.8617 | 18.1523 | 0.39307 | 0 | 2.5684 | 0.029874 | 3.8944 | 20.1474 | 4.9077 | 0.29979 | 2.3864 | 4.2906 | 0 | 17.7902 | 0.23202 | 0.011352
EB detailed | Road | ROA | Light commercial vehicles | LCV | All fuels |  | PJ | EB Breakdown - Assumption | 49.9301 | 137.5296 | 26.2908 | 93.6759 | 4.9703 | 14.6879 | 76.3712 | 62.2533 | 22.8205 | 11.2806 | 35.7049 | 51.5882 | 108.8142 | 37.6451 | 10.3983 | 108.2135 | 289.1825 | 66.6438 | 12.3501 | 53.8907 | 27.4717 | 91.6733 | 58.7874 | 79.2116 | 61.5865 | 69.041 | 32.8921 | 214.0822 | 89.0594 | 731.7419 | 57.375
EB detailed | Road | ROA | Trucks | TRK | Diesel & Biodiesel | TRADSL, TRABDL | PJ | EB Breakdown - Assumption | 190.199 | 567.4849 | 113.7317 | 260.17 | 556.4424 | 278.8167 | 392.9949 | 1219.3849 | 152.5086 | 287.5102 | 1310.1876 | 574.0194 | 2552.9628 | 352.1171 | 98.6226 | 1226.8618 | 5249.2158 | 852.8135 | 430.462 | 84.5609 | 630.2298 | 804.3832 | 577.5257 | 1005.1241 | 636.6305 | 419.9052 | 565.1959 | 215.9057 | 676.2249 | 4769.6034 | 222.4797
EB detailed | Road | ROA | Trucks | TRK | Electricity | TRAELC | PJ | EB Breakdown - Assumption | 0 | 0 | 0 | 0 | 0.093003 | 0 | 0.014382 | 0 | 0 | 0 | 0 | 0.046224 | 0 | 0.035663 | 0.00069374 | 0.0097761 | 0.31242 | 0 | 0 | 0 | 0 | 0 | 0 | 0.029022 | 0 | 0 | 0.24116 | 0 | 0 | 0.051321 | 0.0077596
EB detailed | Road | ROA | Trucks | TRK | Gasoline & Biogasoline | TRAGSL, TRABGL | PJ | EB Breakdown - Assumption | 37.9569 | 144.8338 | 27.619 | 172.9373 | 248.0185 | 129.1014 | 420.289 | 776.611 | 53.7572 | 224.362 | 432.193 | 612.6097 | 275.3474 | 78.6579 | 40.1666 | 227.5871 | 393.0458 | 193.6392 | 201.548 | 374.1726 | 554.0733 | 572.8595 | 161.6881 | 655.3238 | 791.243 | 482.1759 | 794.9545 | 571.6818 | 43.1278 | 8273.1954 | 74.6564
EB detailed | Road | ROA | Trucks | TRK | Natural gas & Biogas | TRAGAS, TRABGS | PJ | EB Breakdown - Assumption | 0 | 3.3762 | 0.022176 | 0 | 1.0608 | 28.5427 | 90.6052 | 18.7431 | 9.6474 | 0.0504 | 30.8412 | 0.23141 | 242.4017 | 0.79996 | 0.03679 | 2.6555 | 3.7928 | 0 | 0.621 | 88.9137 | 98.2278 | 0.58481 | 20.3545 | 29.4994 | 0 | 1.2982 | 29.9131 | 0 | 1.0632 | 24.1407 | 0.0024
EB detailed | Road | ROA | Trucks | TRK | Liquefied petroleum gas | TRALPG | PJ | EB Breakdown - Assumption | 0 | 14.3992 | 0 | 0 | 5.3966 | 0 | 12.8143 | 19.2673 | 0.29253 | 0.36387 | 0 | 5.5104 | 14.6439 | 54.8429 | 0.038462 | 80.177 | 68.3606 | 1.4805 | 0 | 0 | 0.10788 | 21.0091 | 72.7553 | 8.055 | 1.098 | 36.13 | 23.1313 | 0 | 95.9853 | 2.2839 | 0.03784
EB detailed | Road | ROA | Trucks | TRK | All fuels |  | PJ | EB Breakdown - Assumption | 228.1558 | 730.0941 | 141.3729 | 433.1074 | 811.0113 | 436.4609 | 916.7177 | 2034.0062 | 216.2057 | 512.2865 | 1773.2218 | 1192.4172 | 3085.3558 | 486.4534 | 138.8651 | 1537.2912 | 5714.7274 | 1047.9332 | 632.6311 | 547.6472 | 1282.6388 | 1398.8366 | 832.3236 | 1698.0313 | 1428.9714 | 939.5093 | 1413.436 | 787.5875 | 816.4012 | 13069.2747 | 297.1841
EB detailed | Road | ROA | Medium-duty trucks | MDT | Diesel & Biodiesel | TRADSL, TRABDL | PJ | EB Breakdown - Assumption | 42.2664 | 126.1078 | 25.2737 | 57.8156 | 256.8208 | 119.7701 | 98.1764 | 445.2434 | 50.8362 | 95.8367 | 542.6423 | 173.1118 | 1049.3119 | 88.9858 | 37.5977 | 419.1812 | 2015.5802 | 323.5366 | 204.3763 | 32.5919 | 210.0766 | 301.695 | 201.9079 | 380.602 | 212.2102 | 167.9621 | 141.299 | 71.9686 | 225.9552 | 631.7704 | 49.3363
EB detailed | Road | ROA | Medium-duty trucks | MDT | Electricity | TRAELC | PJ | EB Breakdown - Assumption | 0 | 0 | 0 | 0 | 0.046501 | 0 | 0.0071909 | 0 | 0 | 0 | 0 | 0.023112 | 0 | 0.017832 | 0.00034687 | 0.004888 | 0.15621 | 0 | 0 | 0 | 0 | 0 | 0 | 0.014511 | 0 | 0 | 0.12058 | 0 | 0 | 0.025661 | 0.0038798
EB detailed | Road | ROA | Medium-duty trucks | MDT | Gasoline & Biogasoline | TRAGSL, TRABGL | PJ | EB Breakdown - Assumption | 33.7269 | 128.7411 | 24.4198 | 153.7221 | 124.0092 | 116.2246 | 373.5902 | 683.1978 | 47.0376 | 196.3171 | 359.3785 | 598.8365 | 137.6737 | 69.6588 | 20.0833 | 198.9591 | 196.5229 | 96.8196 | 176.3545 | 327.401 | 430.9459 | 286.4298 | 146.9892 | 594.9176 | 615.4112 | 482.1759 | 706.6262 | 444.6414 | 33.2917 | 7737.689 | 66.3612
EB detailed | Road | ROA | Medium-duty trucks | MDT | Natural gas & Biogas | TRAGAS, TRABGS | PJ | EB Breakdown - Assumption | 0 | 1.6881 | 0.011088 | 0 | 0.53039 | 28.5427 | 90.6052 | 9.3715 | 4.8237 | 0.0252 | 30.8412 | 0.11571 | 121.2009 | 0.79996 | 0.019991 | 1.3277 | 2.093 | 0 | 0.3105 | 44.4569 | 49.1139 | 0.58481 | 20.3545 | 29.4994 | 0 | 0.64911 | 29.9131 | 0 | 0.53158 | 20.692 | 0.0012
EB detailed | Road | ROA | Medium-duty trucks | MDT | Liquefied petroleum gas | TRALPG | PJ | EB Breakdown - Assumption | 0 | 8.2281 | 0 | 0 | 3.0838 | 0 | 7.3225 | 11.0099 | 0.16716 | 0.20793 | 0 | 3.1488 | 8.3679 | 31.3388 | 0.021978 | 45.8154 | 39.0632 | 0.84599 | 0 | 0 | 0.061644 | 12.0052 | 41.5745 | 4.6028 | 0.62742 | 20.6457 | 13.2179 | 0 | 54.8488 | 1.3051 | 0.021623
EB detailed | Road | ROA | Medium-duty trucks | MDT | All fuels |  | PJ | EB Breakdown - Assumption | 75.9933 | 264.7651 | 49.7046 | 211.5376 | 384.4907 | 264.5374 | 569.7014 | 1148.8227 | 102.8646 | 292.3869 | 932.8619 | 775.236 | 1316.5544 | 190.8011 | 57.7233 | 665.2883 | 2253.4156 | 421.2022 | 381.0414 | 404.4497 | 690.198 | 600.7147 | 410.826 | 1009.6363 | 828.2488 | 671.4328 | 891.1768 | 516.61 | 314.6271 | 8391.4821 | 115.7242
EB detailed | Road | ROA | Heavy-duty trucks | HDT | Diesel & Biodiesel | TRADSL, TRABDL | PJ | EB Breakdown - Assumption | 147.9325 | 441.3771 | 88.458 | 202.3545 | 299.6217 | 159.0466 | 294.8185 | 774.1414 | 101.6724 | 191.6735 | 767.5454 | 400.9075 | 1503.6509 | 263.1313 | 61.0249 | 807.6806 | 3233.6355 | 529.2769 | 226.0857 | 51.969 | 420.1532 | 502.6882 | 375.6178 | 624.5221 | 424.4203 | 251.9431 | 423.8969 | 143.9371 | 450.2697 | 4137.8331 | 173.1434
EB detailed | Road | ROA | Heavy-duty trucks | HDT | Electricity | TRAELC | PJ | EB Breakdown - Assumption | 0 | 0 | 0 | 0 | 0.046501 | 0 | 0.0071909 | 0 | 0 | 0 | 0 | 0.023112 | 0 | 0.017832 | 0.00034687 | 0.004888 | 0.15621 | 0 | 0 | 0 | 0 | 0 | 0 | 0.014511 | 0 | 0 | 0.12058 | 0 | 0 | 0.025661 | 0.0038798
EB detailed | Road | ROA | Heavy-duty trucks | HDT | Gasoline & Biogasoline | TRAGSL, TRABGL | PJ | EB Breakdown - Assumption | 4.23 | 16.0926 | 3.1992 | 19.2153 | 124.0092 | 12.8769 | 46.6988 | 93.4131 | 6.7197 | 28.0449 | 72.8145 | 13.7732 | 137.6737 | 8.9991 | 20.0833 | 28.628 | 196.5229 | 96.8196 | 25.1935 | 46.7716 | 123.1274 | 286.4298 | 14.6989 | 60.4062 | 175.8318 | 0 | 88.3283 | 127.0404 | 9.8362 | 535.5065 | 8.2952
EB detailed | Road | ROA | Heavy-duty trucks | HDT | Natural gas & Biogas | TRAGAS, TRABGS | PJ | EB Breakdown - Assumption | 0 | 1.6881 | 0.011088 | 0 | 0.53039 | 0 | 0 | 9.3715 | 4.8237 | 0.0252 | 0 | 0.11571 | 121.2009 | 0 | 0.016799 | 1.3277 | 1.6998 | 0 | 0.3105 | 44.4569 | 49.1139 | 0 | 0 | 0 | 0 | 0.64911 | 0 | 0 | 0.53158 | 3.4487 | 0.0012
EB detailed | Road | ROA | Heavy-duty trucks | HDT | Liquefied petroleum gas | TRALPG | PJ | EB Breakdown - Assumption | 0 | 6.1711 | 0 | 0 | 2.3128 | 0 | 5.4919 | 8.2574 | 0.12537 | 0.15595 | 0 | 2.3616 | 6.2759 | 23.5041 | 0.016484 | 34.3616 | 29.2974 | 0.63449 | 0 | 0 | 0.046233 | 9.0039 | 31.1808 | 3.4521 | 0.47057 | 15.4843 | 9.9134 | 0 | 41.1366 | 0.9788 | 0.016217
EB detailed | Road | ROA | Heavy-duty trucks | HDT | All fuels |  | PJ | EB Breakdown - Assumption | 152.1625 | 465.329 | 91.6683 | 221.5697 | 426.5206 | 171.9235 | 347.0163 | 885.1835 | 113.3411 | 219.8995 | 840.3599 | 417.1812 | 1768.8014 | 295.6523 | 81.1418 | 872.0029 | 3461.3119 | 626.731 | 251.5897 | 143.1974 | 592.4407 | 798.1219 | 421.4976 | 688.395 | 600.7227 | 268.0765 | 522.2592 | 270.9775 | 501.774 | 4677.7927 | 181.4598
EB detailed | Road | ROA | Motorbikes | MOT | Electricity | TRAELC | PJ | EB Breakdown - Assumption | 0 | 0 | 0 | 0 | 0.093003 | 0 | 0.014382 | 0 | 0 | 0 | 0 | 0.046224 | 1.3775 | 0.035663 | 0.00069374 | 0.0097761 | 0.31242 | 0 | 0 | 0 | 0 | 0 | 0 | 0.029022 | 0 | 0 | 0.24116 | 0 | 0 | 0.051321 | 0.0077596
EB detailed | Road | ROA | Motorbikes | MOT | Gasoline & Biogasoline | TRAGSL, TRABGL | PJ | EB Breakdown - Assumption | 27.4663 | 105.0632 | 19.7304 | 125.4468 | 12.2911 | 3.5867 | 11.4075 | 28.5006 | 2.1055 | 8.7994 | 7.9866 | 1.3363 | 25.5032 | 2.7993 | 0.98428 | 6.8634 | 18.4798 | 4.6624 | 7.7454 | 433.3207 | 20.6287 | 23.8476 | 7.8308 | 21.8855 | 29.46 | 96.1507 | 21.5638 | 21.2887 | 1.4758 | 282.1986 | 54.1497
EB detailed | Road | ROA | Motorbikes | MOT | All fuels |  | PJ | EB Breakdown - Assumption | 27.4663 | 105.0632 | 19.7304 | 125.4468 | 12.3841 | 3.5867 | 11.4219 | 28.5006 | 2.1055 | 8.7994 | 7.9866 | 1.3826 | 26.8807 | 2.8349 | 0.98497 | 6.8731 | 18.7923 | 4.6624 | 7.7454 | 433.3207 | 20.6287 | 23.8476 | 7.8308 | 21.9145 | 29.46 | 96.1507 | 21.805 | 21.2887 | 1.4758 | 282.2499 | 54.1574
EB detailed | Road | ROA | Buses | BUS | Diesel & Biodiesel | TRADSL, TRABDL | PJ | EB Breakdown - Assumption | 49.4197 | 147.4552 | 29.5501 | 67.607 | 96.5758 | 29.289 | 49.1273 | 201.5787 | 11.906 | 47.532 | 137.6359 | 67.5304 | 1373.954 | 34.4394 | 4.929 | 119.9931 | 185.2623 | 42.6407 | 71.1578 | 24.3925 | 63.7306 | 37.1086 | 148.5356 | 188.4628 | 119.3668 | 44.0678 | 61.0549 | 35.985 | 66.1326 | 158.9858 | 57.8123
EB detailed | Road | ROA | Buses | BUS | Electricity | TRAELC | PJ | EB Breakdown - Assumption | 0 | 0 | 0 | 0 | 9.445 | 0 | 1.4123 | 0 | 0 | 0 | 0 | 4.0561 | 226.7678 | 4.3331 | 0.047868 | 1.31 | 30.7733 | 0.51059 | 0 | 0 | 0 | 0 | 0 | 2.641 | 0 | 0 | 23.3868 | 0 | 0 | 5.4144 | 0.7294
EB detailed | Road | ROA | Buses | BUS | Gasoline & Biogasoline | TRAGSL, TRABGL | PJ | EB Breakdown - Assumption | 57.7391 | 220.8203 | 41.505 | 263.6653 | 86.2274 | 9.0921 | 57.0141 | 62.2766 | 9.4406 | 18.8532 | 23.3238 | 112.9517 | 357.9803 | 3.5244 | 0.17528 | 9.0459 | 174.0728 | 1.1814 | 16.5994 | 68.305 | 29.4746 | 0 | 0.78827 | 53.5879 | 42.0841 | 43.3745 | 23.1069 | 65.8814 | 1.8886 | 458.3928 | 113.8196
EB detailed | Road | ROA | Buses | BUS | Natural gas & Biogas | TRAGAS, TRABGS | PJ | EB Breakdown - Assumption | 0 | 7.3704 | 0.044352 | 0 | 2.3231 | 21.4053 | 0 | 6.2501 | 3.2122 | 0.0504 | 23.1246 | 1.2856 | 461.7169 | 0.79996 | 0.20848 | 2.6555 | 22.0986 | 0 | 0.207 | 193.9828 | 98.2278 | 0.58481 | 0 | 22.1269 | 0 | 0.87718 | 0 | 0 | 1.0632 | 0.025586 | 0.0024
EB detailed | Road | ROA | Buses | BUS | Liquefied petroleum gas | TRALPG | PJ | EB Breakdown - Assumption | 0 | 3.7608 | 0 | 0 | 11.7691 | 0 | 0 | 12.6 | 0.18283 | 0.23811 | 0 | 3.3019 | 27.8997 | 0 | 0 | 0 | 0 | 0 | 0 | 0 | 0.029044 | 0 | 0 | 24.3932 | 0.28375 | 17.1395 | 0 | 0 | 0 | 0.017228 | 0.01892
EB detailed | Road | ROA | Buses | BUS | All fuels |  | PJ | EB Breakdown - Assumption | 107.1588 | 379.4067 | 71.0995 | 331.2723 | 206.3403 | 59.7864 | 107.5536 | 282.7055 | 24.7416 | 66.6737 | 184.0844 | 189.1257 | 2448.3187 | 43.0968 | 5.3606 | 133.0045 | 412.207 | 44.3326 | 87.9642 | 286.6803 | 191.4621 | 37.6934 | 149.3238 | 291.2118 | 161.7347 | 105.459 | 107.5487 | 101.8664 | 69.0843 | 622.8358 | 172.3826
| Table 2 | Rail energy balance - breakdown by mode
Variable | Mode |  | Type |  | Fuel |  | Unit | Source | AFE | AFN | AFZ | AFW | ANZ | ARG | ASC | ASE | ASO | ASR | BRA | CAN | CHN | ENE | ENW | EUE | EUW | GBR | IDN | IND | IRN | JPN | KOR | LAM | MEA | MEX | RUS | SAU | TUR | USA | ZAF
| Description | Code | Description | Code | Description | Code |  |  | Eastern Africa | Northern Africa | Southern Africa | Northern Africa | Australia and New Zealand | Argentina | Central Asia | Southeast Asia | South Asia | Asia Region | Brazil | Canada | China Mainland | Non-EU Eastern Europe | Non-EU Western Europe | Eastern Europe Union | Western Europe Union | United Kingdom | Indonesia | India | Islamic Republic of Iran | Japan | Korea | Latin America | Middle East | Mexico | Russian Federation | Saudi Arabia | Turkey | United States | South Africa
EB detailed | Rail | RAI | All types |  | Biodiesel | TRABDL | PJ | UNSD Energy Statistics Database | 0 | 0 | 0 | 0 | 0 | 0 | 0 | 0 | 0 | 0 | 3.7536 | 0 | 0 | 0 | 0.010635 | 0.37135 | 1.0457 | 0 | 0 | 0 | 0 | 0 | 0 | 0.052734 | 0 | 0 | 0 | 0 | 0 | 17.6407 | 0
EB detailed | Rail | RAI | All types |  | Biomass | TRABIO | PJ | UNSD Energy Statistics Database | 0 | 0 | 0 | 0 | 0 | 0 | 0 | 0 | 0 | 0 | 0 | 0 | 0 | 0 | 0 | 0 | 0 | 0 | 0 | 0 | 0 | 0 | 0 | 0 | 0 | 0 | 0 | 0 | 0 | 0 | 0
EB detailed | Rail | RAI | All types |  | Coal | TRACOA | PJ | UNSD Energy Statistics Database | 0 | 0 | 0.32807 | 0 | 0 | 0 | 0.78924 | 0 | 0 | 32.6234 | 0 | 0 | 80.2406 | 0.52924 | 0 | 0.031302 | 0.0066306 | 0.387 | 0 | 0 | 0 | 0.041125 | 0 | 0 | 0 | 0 | 0 | 0 | 0 | 0 | 0
EB detailed | Rail | RAI | All types |  | Diesel | TRADSL | PJ | UNSD Energy Statistics Database | 4.386 | 2.6942 | 2.1416 | 3.6911 | 49.6494 | 0 | 18.6234 | 16.1774 | 18.6018 | 0.7657 | 46.526 | 94.213 | 130.806 | 14.656 | 0.38498 | 20.4937 | 32.2755 | 26.0785 | 8.256 | 116.788 | 0 | 6.8477 | 4.042 | 2.8209 | 0 | 26.832 | 109.7919 | 0 | 5.332 | 582.6531 | 5.074
EB detailed | Rail | RAI | All types |  | Electricity | TRAELC | PJ | UNSD Energy Statistics Database | 0 | 6.9788 | 0.117 | 0.065182 | 11.9021 | 1.9584 | 18.4522 | 13.5097 | 0.016596 | 5.1547 | 7.0848 | 0 | 322.2716 | 23.5295 | 11.12 | 29.9455 | 145.0079 | 17.0728 | 0.9576 | 60.5628 | 1.7172 | 63.1539 | 10.5181 | 3.3581 | 0 | 3.8592 | 189.8845 | 0 | 4.0243 | 25.3333 | 10.1916
EB detailed | Rail | RAI | All types |  | Gasoline | TRAGSL | PJ | UNSD Energy Statistics Database | 0 | 0 | 0 | 0 | 0.087581 | 0 | 0.0886 | 0 | 0 | 0 | 0 | 0 | 3.3092 | 0 | 0 | 0 | 8.86e-05 | 0 | 0 | 0 | 0 | 0 | 0 | 0 | 0 | 0 | 1.4176 | 0 | 0 | 0 | 1.5948
EB detailed | Rail | RAI | All types |  | Heavy fuel oil | TRAHFO | PJ | UNSD Energy Statistics Database | 0 | 0 | 0 | 0 | 0.0016968 | 0 | 0.043228 | 0 | 0 | 0 | 0 | 0 | 2.1412 | 0.0404 | 0 | 0 | 0 | 0 | 0.1206 | 0 | 0 | 0 | 0 | 0 | 0 | 0 | 0.15756 | 0 | 0 | 0 | 1.2524
EB detailed | Rail | RAI | All types |  | Kerosene | TRAKER | PJ | UNSD Energy Statistics Database | 0 | 0 | 0 | 0 | 0 | 0 | 0.061495 | 0 | 0 | 0 | 0 | 0 | 0.01314 | 0 | 0 | 0 | 0 | 0 | 0 | 0 | 0 | 0 | 0 | 0 | 0 | 0 | 0 | 0 | 0 | 0 | 0
EB detailed | Rail | RAI | All types |  | LPG | TRALPG | PJ | UNSD Energy Statistics Database | 0 | 0 | 0 | 0 | 0.039212 | 0 | 0 | 0 | 0 | 0 | 0 | 0 | 0.51084 | 0 | 0 | 0 | 4.73e-05 | 0 | 0 | 0 | 0 | 0 | 0 | 0 | 0 | 0 | 0.04257 | 0 | 0 | 0 | 0
EB detailed | Rail | RAI | All types |  | Others | TRAOTH | PJ | UNSD Energy Statistics Database | 0 | 0 | 0 | 0 | 0 | 0 | 0 | 0 | 0 | 0 | 0 | 0 | 0 | 0 | 0 | 0 | 0 | 0 | 0 | 0 | 0 | 0 | 0 | 0 | 0 | 0 | 0 | 0 | 0 | 0 | 0
EB detailed | Rail | RAI | All types |  | All fuels |  | PJ | UNSD Energy Statistics Database | 4.386 | 9.673 | 2.5867 | 3.7563 | 61.6799 | 1.9584 | 38.0581 | 29.6871 | 18.6184 | 38.5438 | 57.3644 | 94.213 | 539.2926 | 38.7551 | 11.5156 | 50.8419 | 178.3359 | 43.5383 | 9.3342 | 177.3508 | 1.7172 | 70.0427 | 14.5601
EB aggregated | Rail | RAI | Passenger | RAP | Coal | TRACOA | PJ | EB Breakdown - Assumption | 0 | 0 | 0.32807 | 0 | 0 | 0 | 0.78924 | 0 | 0 | 32.6234 | 0 | 0 | 80.2406 | 0.52924 | 0 | 0.031302 | 0.0066306 | 0.387 | 0 | 0 | 0 | 0.041125 | 0 | 0 | 0 | 0 | 0 | 0 | 0 | 0 | 0
EB aggregated | Rail | RAI | Passenger | RAP | Diesel & Biodiesel | TRADSL, TRABDL | PJ | EB Breakdown - Assumption | 2.0991 | 1.2894 | 1.025 | 1.7666 | 23.805 | 0 | 9.0057 | 7.7425 | 8.9028 | 0.36647 | 24.0639 | 45.0904 | 65.2187 | 7.0337 | 0.18934 | 9.986 | 15.9476 | 12.4812 | 4.009 | 55.8949 | 0 | 3.2773 | 1.9345 | 1.3753 | 0 | 12.8418 | 53.3004 | 0 | 2.5519 | 287.3012 | 3.7911
EB aggregated | Rail | RAI | Passenger | RAP | Electricity | TRAELC | PJ | EB Breakdown - Assumption | 0 | 4.0442 | 0.067802 | 0.037773 | 6.8973 | 1.1349 | 10.6931 | 7.8289 | 0.0096174 | 2.9872 | 4.1056 | 0 | 186.7567 | 13.6354 | 6.4441 | 17.3534 | 84.0322 | 9.8937 | 0.55493 | 35.0962 | 0.99512 | 36.5977 | 6.0952 | 1.946 | 0 | 2.2364 | 110.0383 | 0 | 2.3321 | 14.6806 | 5.906
EB aggregated | Rail | RAI | Passenger | RAP | All fuels |  | PJ | EB Breakdown - Assumption | 2.0991 | 5.3337 | 1.4209 | 1.8043 | 30.7022 | 1.1349 | 20.488 | 15.5714 | 8.9125 | 35.977 | 28.1695 | 45.0904 | 332.2161 | 21.1983 | 6.6334 | 27.3708 | 99.9865 | 22.7619 | 4.564 | 90.9911 | 0.99512 | 39.9162 | 8.0297 | 3.3213 | 0 | 15.0782 | 163.3387 | 0 | 4.884 | 301.9819 | 9.6971
EB aggregated | Rail | RAI | Freight | RAF | Coal | TRACOA | PJ | EB Breakdown - Assumption | 0 | 0 | 0 | 0 | 0 | 0 | 0 | 0 | 0 | 0 | 0 | 0 | 0 | 0 | 0 | 0 | 0 | 0 | 0 | 0 | 0 | 0 | 0 | 0 | 0 | 0 | 0 | 0 | 0 | 0 | 0
EB aggregated | Rail | RAI | Freight | RAF | Diesel & Biodiesel | TRADSL, TRABDL | PJ | EB Breakdown - Assumption | 2.2869 | 1.4047 | 1.1166 | 1.9245 | 25.9337 | 0 | 9.811 | 8.4349 | 9.699 | 0.39924 | 26.2157 | 49.1226 | 71.0508 | 7.6627 | 0.20627 | 10.879 | 17.3737 | 13.5973 | 4.3676 | 60.8931 | 0 | 3.5704 | 2.1075 | 1.4983 | 0 | 13.9902 | 58.0667 | 0 | 2.7801 | 312.9926 | 4.1301
EB aggregated | Rail | RAI | Freight | RAF | Electricity | TRAELC | PJ | EB Breakdown - Assumption | 0 | 2.9346 | 0.049198 | 0.027409 | 5.0048 | 0.82351 | 7.7591 | 5.6808 | 0.0069786 | 2.1675 | 2.9792 | 0 | 135.5149 | 9.8941 | 4.6759 | 12.592 | 60.9757 | 7.1791 | 0.40267 | 25.4666 | 0.72208 | 26.5561 | 4.4228 | 1.4121 | 0 | 1.6228 | 79.8462 | 0 | 1.6922 | 10.6526 | 4.2856
EB aggregated | Rail | RAI | Freight | RAF | All fuels |  | PJ | EB Breakdown - Assumption | 2.2869 | 4.3393 | 1.1658 | 1.952 | 30.9385 | 0.82351 | 17.5701 | 14.1157 | 9.7059 | 2.5668 | 29.1949 | 49.1226 | 206.5657 | 17.5568 | 4.8822 | 23.4711 | 78.3494 | 20.7764 | 4.7702 | 86.3597 | 0.72208 | 30.1265 | 6.5303 | 2.9104 | 0 | 15.613 | 137.9129 | 0 | 4.4723 | 323.6452 | 8.4157
| Table 3 | Other non-road energy balance
Variable | Mode |  | Type |  | Fuel |  | Unit | Source | AFE | AFN | AFZ | AFW | ANZ | ARG | ASC | ASE | ASO | ASR | BRA | CAN | CHN | ENE | ENW | EUE | EUW | GBR | IDN | IND | IRN | JPN | KOR | LAM | MEA | MEX | RUS | SAU | TUR | USA | ZAF
| Description | Code | Description | Code | Description | Code |  |  | Eastern Africa | Northern Africa | Western Africa | Western Africa | Australia and New Zealand | Argentina | Central Asia | Southeast Asia | South Asia | Asia Region | Brazil | Canada | China Mainland | Non-EU Eastern Europe | Non-EU Western Europe | Eastern Europe Union | Western Europe Union | United Kingdom | Indonesia | India | Islamic Republic of Iran | Japan | Korea | Latin America | Middle East | Mexico | Russian Federation | Saudi Arabia | Turkey | United States | South Africa
EB detailed | Aviation | AVI | Domestic | AVD | Diesel | TRADSL | PJ | UNSD Energy Statistics Database | 0 | 0 | 0 | 0 | 0 | 0 | 0.0688 | 0 | 0 | 0 | 0 | 0 | 15.9874 | 0 | 0 | 0 | 0 | 0 | 0 | 0.129 | 0 | 0 | 0 | 0.313 | 0 | 0 | 0 | 0 | 0 | 0 | 0.731
EB detailed | Aviation | AVI | Domestic | AVD | Gasoline | TRAGSL | PJ | UNSD Energy Statistics Database | 0.8479 | 0.12315 | 0.67057 | 0.86372 | 2.4732 | 0.2658 | 1.298 | 0.3194 | 0.00275 | 0.41186 | 1.5062 | 1.7277 | 42.085 | 0.00164 | 0.15629 | 0.49111 | 2.1356 | 0.52852 | 0.12404 | 0 | 0.02702 | 0.08386 | 0.0443 | 2.4603 | 0 | 0.5759 | 0.0886 | 0 | 0 | 20.5552 | 0.3544
EB detailed | Aviation | AVI | Domestic | AVD | Heavy fuel oil | TRAHFO | PJ | UNSD Energy Statistics Database | 0 | 0 | 0 | 0 | 0 | 0 | 0 | 0 | 0 | 0 | 0 | 0 | 32.32 | 0 | 0 | 0 | 0 | 0 | 0 | 0 | 0 | 0 | 0 | 0 | 0 | 0 | 0 | 0 | 0 | 0 | 0
EB detailed | Aviation | AVI | Domestic | AVD | Kerosene | TRAKER | PJ | UNSD Energy Statistics Database | 9.2911 | 30.7853 | 5.703 | 11.811 | 144.428 | 21.2121 | 53.9349 | 132.044 | 1.764 | 20.6705 | 147.25 | 278.492 | 1075.23 | 1.8409 | 3.5954 | 5.9688 | 279.027 | 37.8841 | 140.15 | 183.941 | 36.9558 | 146.619 | 55.7865 | 122.5 | 38.8868 | 0 | 244.623 | 35.28 | 54.6399 | 2433.04 | 55.2132
EB detailed | Aviation | AVI | Domestic | AVD | Liquefied petroleum gas | TRALPG | PJ | UNSD Energy Statistics Database | 0 | 0 | 0 | 0 | 0 | 0 | 0 | 0 | 0 | 0 | 0 | 0 | 0.02365 | 0 | 0 | 0 | 0 | 0 | 0 | 0 | 0 | 0 | 0 | 0 | 0 | 0 | 0 | 0 | 0 | 0 | 0
EB detailed | Aviation | AVI | Domestic | AVD | Others | TRAOTH | PJ | UNSD Energy Statistics Database | 0 | 0 | 0 | 0 | 0 | 0 | 0 | 0 | 0 | 0 | 0 | 0 | 0 | 0 | 0 | 0 | 0 | 0 | 0 | 0 | 0 | 0 | 0 | 0 | 0 | 0 | 0 | 0 | 0 | 0 | 0
EB detailed | Aviation | AVI | Domestic | AVD | All fuels |  | PJ | UNSD Energy Statistics Database | 10.139 | 30.9085 | 6.3735 | 12.6747 | 146.9012 | 21.4779 | 55.3017 | 132.3634 | 1.7668 | 21.0824 | 148.7562 | 280.2197 | 1165.6461 | 1.8425 | 3.7517 | 6.4599 | 281.1626 | 38.4126 | 140.274 | 184.07 | 36.9828 | 146.7029 | 55.8308 | 125.2733 | 38.8868 | 0.5759 | 244.7116 | 35.28 | 54.6399 | 2453.5952 | 56.2986
EB detailed | Aviation | AVI | Bunkers | AVB | Diesel | TRADSL | PJ | UNSD Energy Statistics Database | 0 | 0 | 0 | 0 | 0 | 0 | 0 | 0 | 0 | 0 | 0 | 0 | 0 | 0 | 0 | 0 | 0 | 0 | 0 | 0 | 0 | 0 | 0 | 0 | 0 | 0 | 0 | 0 | 0 | 0 | 0
EB detailed | Aviation | AVI | Bunkers | AVB | Gasoline | TRAGSL | PJ | UNSD Energy Statistics Database | 0.32601 | 0 | 0.13263 | 1.9677 | 0 | 0 | 0 | 0.08001 | 0 | 0.03766 | 0 | 0 | 0 | 0 | 0 | 0.0027 | 0.05139 | 0.49138 | 0.01329 | 0 | 1.9935 | 0 | 0 | 0.2209 | 0.2658 | 0.3987 | 1.3733 | 0 | 0 | 0 | 18.7936
EB detailed | Aviation | AVI | Bunkers | AVB | Kerosene | TRAKER | PJ | UNSD Energy Statistics Database | 93.9934 | 93.592 | 24.8157 | 79.9843 | 252.4117 | 39.3813 | 75.6259 | 800.663 | 45.5685 | 442.9445 | 105.487 | 39.1167 | 445.269 | 16.5369 | 97.1507 | 135.163 | 1636.5283 | 503.582 | 45.5553 | 182.089 | 33.075 | 301.663 | 220.324 | 216.461 | 661.894 | 172.322 | 244.623 | 151.969 | 163.082 | 1042.44 | 57.771
EB detailed | Aviation | AVI | Bunkers | AVB | Liquefied petroleum gas | TRALPG | PJ | UNSD Energy Statistics Database | 0 | 0 | 0 | 0 | 0 | 0 | 0 | 0 | 0 | 0 | 0 | 0 | 0 | 0 | 0 | 0 | 0 | 0 | 0 | 0 | 0 | 0 | 0 | 0 | 0 | 0 | 0 | 0 | 0 | 0 | 0
EB detailed | Aviation | AVI | Bunkers | AVB | Others | TRAOTH | PJ | UNSD Energy Statistics Database | 0 | 0 | 0 | 0 | 0 | 0 | 0 | 0 | 0 | 0 | 0 | 0 | 0 | 0 | 0 | 0 | 0 | 0 | 0 | 0 | 0 | 0 | 0 | 0 | 0 | 0 | 0 | 0 | 0 | 0 | 0
EB detailed | Aviation | AVI | Bunkers | AVB | All fuels |  | PJ | UNSD Energy Statistics Database | 94.3194 | 93.592 | 24.9483 | 81.952 | 252.4117 | 39.3813 | 75.6259 | 800.743 | 45.5685 | 442.9821 | 105.487 | 39.1167 | 445.269 | 16.5369 | 97.1507 | 135.1657 | 1636.5797 | 504.0734 | 45.5686 | 182.089 | 35.0685 | 301.663 | 220.324 | 216.6819 | 662.1598 | 172.7207 | 245.9963 | 151.969 | 163.082 | 1042.44 | 76.5646
EB detailed | Navigation | NAV | Domestic | NAD | Biodiesel | TRABDL | PJ | UNSD Energy Statistics Database | 0 | 0 | 0 | 0 | 0 | 0 | 0 | 0.22345 | 0 | 0 | 0 | 0 | 0 | 0 | 0.024214 | 0.0021712 | 0.35957 | 0 | 0 | 0 | 0 | 0 | 0 | 0.086995 | 0 | 0 | 0 | 0 | 0 | 4.4525 | 0
EB detailed | Navigation | NAV | Domestic | NAD | Coal | TRACOA | PJ | UNSD Energy Statistics Database | 0 | 0 | 0 | 0 | 0 | 0 | 0 | 0 | 0 | 0 | 0 | 0 | 0 | 0 | 0 | 0 | 0 | 0 | 0 | 0 | 0 | 0 | 0 | 0 | 0 | 0 | 0 | 0 | 0 | 0 | 0
EB detailed | Navigation | NAV | Domestic | NAD | Diesel | TRADSL | PJ | UNSD Energy Statistics Database | 1.1004 | 0 | 2.3303 | 12.0351 | 13.1238 | 0 | 2.049 | 36.8631 | 23.8134 | 7.3844 | 13.803 | 28.509 | 722.8773 | 3.1734 | 1.2575 | 5.4234 | 120.1457 | 36.086 | 28.638 | 33.024 | 0 | 41.5566 | 9.503 | 30.486 | 0 | 23.865 | 9.9287 | 0 | 15.007 | 147.0611 | 11.094
EB detailed | Navigation | NAV | Domestic | NAD | Electricity | TRAELC | PJ | UNSD Energy Statistics Database | 0 | 0 | 0 | 0 | 0 | 0 | 0 | 0 | 0 | 0 | 0 | 0 | 0 | 0 | 0 | 0 | 0 | 0 | 0 | 0 | 0 | 0 | 0 | 0 | 0 | 0 | 0 | 0 | 0 | 0 | 0
EB detailed | Navigation | NAV | Domestic | NAD | Natural gas | TRAGAS | PJ | UNSD Energy Statistics Database | 0 | 0 | 0 | 0 | 0 | 0 | 0 | 0 | 0 | 0 | 0 | 0 | 0 | 0 | 0 | 0 | 3.7963 | 0 | 0 | 0 | 0 | 0 | 0 | 0 | 0 | 0 | 0 | 0 | 0 | 0 | 0
EB detailed | Navigation | NAV | Domestic | NAD | Gasoline | TRAGSL | PJ | UNSD Energy Statistics Database | 0.19049 | 0 | 0 | 2.6236 | 12.1246 | 0 | 0 | 8.0183 | 0 | 1.3655 | 0 | 0 | 88.4538 | 0.3163 | 0.98501 | 0.019315 | 18.7351 | 0 | 0 | 0 | 0 | 0 | 0 | 0.32078 | 0 | 0 | 0.38098 | 0 | 0 | 175.428 | 0.0443
EB detailed | Navigation | NAV | Domestic | NAD | Heavy fuel oil | TRAHFO | PJ | UNSD Energy Statistics Database | 0.29189 | 8.0396 | 0.0404 | 0 | 3.6029 | 1.616 | 0 | 12.7058 | 2.828 | 1.9695 | 39.1476 | 19.7556 | 192.6757 | 0.2814 | 0.33148 | 0 | 57.1797 | 0 | 9.8576 | 360.9704 | 0.2424 | 85.9852 | 3.5956 | 12.4978 | 0 | 2.9492 | 7.1185 | 0 | 1.3736 | 33.7175 | 0
EB detailed | Navigation | NAV | Domestic | NAD | Kerosene | TRAKER | PJ | UNSD Energy Statistics Database | 0.21642 | 0 | 0 | 0 | 0 | 0 | 0 | 0 | 0 | 0 | 0 | 0 | 0 | 0 | 0 | 0 | 0.04818 | 0 | 0 | 0 | 0 | 0 | 0.1314 | 0.0015768 | 0 | 0 | 0 | 0 | 0 | 0 | 0
EB detailed | Navigation | NAV | Domestic | NAD | Liquefied petroleum gas | TRALPG | PJ | UNSD Energy Statistics Database | 0 | 0 | 0 | 0 | 0 | 0 | 0.65274 | 0 | 0 | 0 | 0 | 0 | 0.2838 | 0 | 0 | 0 | 0 | 0 | 0 | 0 | 0 | 0 | 0.0473 | 0.0037367 | 0 | 0 | 0.07095 | 0 | 0 | 0 | 0
EB detailed | Navigation | NAV | Domestic | NAD | Others | TRAOTH | PJ | UNSD Energy Statistics Database | 0 | 0 | 0 | 0 | 0 | 0 | 0 | 0 | 0 | 0 | 0 | 0 | 0 | 0 | 0 | 0 | 0 | 0 | 0 | 0 | 0 | 0 | 0 | 0 | 0 | 0 | 0 | 0 | 0 | 0 | 0
EB detailed | Navigation | NAV | Domestic | NAD | All fuels |  | PJ | UNSD Energy Statistics Database | 1.7992 | 8.0396 | 2.3707 | 14.6588 | 28.8513 | 1.616 | 2.7017 | 57.8106 | 26.6414 | 10.7194 | 52.9506 | 48.2646 | 1004.2906 | 3.7711 | 2.5982 | 5.4449 | 200.2646 | 36.086 | 38.4956 | 393.9944 | 0.2424 | 127.5418 | 13.2773 | 43.3969 | 0 | 26.8142 | 17.4991 | 0 | 16.3806 | 360.659 | 11.1383
EB detailed | Navigation | NAV | Bunkers | NAB | Biodiesel | TRABDL | PJ | UNSD Energy Statistics Database | 0 | 0 | 0 | 0 | 0 | 0 | 0 | 0 | 0 | 0 | 0 | 0 | 0 | 0 | 0 | 0 | 0.69508 | 0 | 0 | 0 | 0 | 0 | 0 | 0 | 0 | 0 | 0 | 0 | 0 | 5.0077 | 0
EB detailed | Navigation | NAV | Bunkers | NAB | Biogasoline | TRABGL | PJ | UNSD Energy Statistics Database | 0 | 0 | 0 | 0 | 0 | 0 | 0 | 0 | 0 | 0 | 0 | 0 | 0 | 0 | 0 | 0 | 0 | 0 | 0 | 0 | 0 | 0 | 0 | 0 | 0 | 0 | 0 | 0 | 0 | 0 | 0
EB detailed | Navigation | NAV | Bunkers | NAB | Diesel | TRADSL | PJ | UNSD Energy Statistics Database | 8.8148 | 6.5807 | 0.33716 | 22.7829 | 3.7857 | 5.762 | 2.2403 | 106.791 | 0.559 | 163.196 | 17.716 | 3.655 | 16.1121 | 2.064 | 2.6636 | 45.3434 | 328.806 | 89.87 | 8.557 | 0 | 10.793 | 6.2094 | 47.472 | 48.8379 | 26.9711 | 31.347 | 414.735 | 0 | 3.87 | 299.542 | 56.33
EB detailed | Navigation | NAV | Bunkers | NAB | Natural gas | TRAGAS | PJ | UNSD Energy Statistics Database | 0 | 0 | 0 | 0 | 0 | 0 | 0 | 0 | 0 | 0 | 0 | 0 | 0 | 0 | 0 | 0 | 3.9978 | 0 | 0 | 0 | 0 | 0 | 0 | 1.0806 | 0 | 0 | 0 | 0 | 0 | 0 | 0
EB detailed | Navigation | NAV | Bunkers | NAB | Gasoline | TRAGSL | PJ | UNSD Energy Statistics Database | 0 | 0 | 0 | 0 | 0 | 0 | 0 | 0 | 0 | 0.3544 | 0 | 0 | 0 | 0 | 0 | 0 | 0 | 0 | 0 | 0 | 0 | 0 | 0 | 0.01728 | 0 | 0 | 0 | 0 | 0 | 0 | 0
EB detailed | Navigation | NAV | Bunkers | NAB | Heavy fuel oil | TRAHFO | PJ | UNSD Energy Statistics Database | 20.3365 | 27.8213 | 10.3678 | 14.7014 | 31.477 | 23.8764 | 1.414 | 2003.15 | 29.6738 | 348.7057 | 103.262 | 15.2712 | 423.748 | 12.6228 | 1.4361 | 107.393 | 1342.2083 | 182.953 | 0.3618 | 68.074 | 47.6316 | 171.955 | 334.31 | 320.5662 | 418.5434 | 3.4338 | 87.9468 | 142.127 | 34.138 | 548.629 | 54.6208
EB detailed | Navigation | NAV | Bunkers | NAB | Kerosene | TRAKER | PJ | UNSD Energy Statistics Database | 0 | 0 | 0 | 0 | 0 | 0 | 0.59094 | 0 | 0 | 0 | 0 | 0 | 0 | 0 | 0 | 0 | 0 | 0 | 0 | 0 | 0 | 0 | 0 | 0 | 0 | 0 | 0 | 0 | 0 | 0 | 0
EB detailed | Navigation | NAV | Bunkers | NAB | Liquefied petroleum gas | TRALPG | PJ | UNSD Energy Statistics Database | 0 | 0 | 0 | 0 | 0 | 0 | 0 | 0 | 0 | 0 | 0 | 0 | 0 | 0 | 0 | 0 | 0 | 0 | 0 | 0 | 0 | 0 | 0 | 0 | 0 | 0 | 0 | 0 | 0 | 0 | 0
EB detailed | Navigation | NAV | Bunkers | NAB | Others | TRAOTH | PJ | UNSD Energy Statistics Database | 0 | 0 | 0 | 0 | 0 | 0 | 0 | 0 | 0 | 0 | 0 | 0 | 0 | 0 | 0 | 0 | 0 | 0 | 0 | 0 | 0 | 0 | 0 | 0 | 0 | 0 | 0 | 0 | 0 | 0 | 0
EB detailed | Navigation | NAV | Bunkers | NAB | All fuels |  | PJ | UNSD Energy Statistics Database | 29.1513 | 34.4019 | 10.705 | 37.4843 | 35.2627 | 29.6384 | 4.2452 | 2109.941 | 30.2328 | 512.2561 | 120.978 | 18.9262 | 439.8601 | 14.6868 | 4.0997 | 152.7364 | 1675.7072 | 272.823 | 8.9188 | 68.074 | 58.4246 | 178.1644 | 381.782 | 370.502 | 445.5145 | 34.7808 | 502.6818 | 142.127 | 38.008 | 853.1787 | 110.9508
EB aggregated | Aviation | AVI | Domestic | AVD | Diesel | TRADSL, TRABDL | PJ | EB Breakdown - Assumption | 0 | 0 | 0 | 0 | 0 | 0 | 0.0688 | 0 | 0 | 0 | 0 | 0 | 48.3311 | 0 | 0 | 0 | 0 | 0 | 0 | 0.129 | 0 | 0 | 0 | 0.313 | 0 | 0 | 0 | 0 | 0 | 0 | 0.731
EB aggregated | Aviation | AVI | Domestic | AVD | Gasoline | TRAGSL | PJ | EB Breakdown - Assumption | 0.8479 | 0.12315 | 0.67057 | 0.86372 | 2.4732 | 0.2658 | 1.298 | 0.3194 | 0.00275 | 0.41186 | 1.5062 | 1.7277 | 42.085 | 0.00164 | 0.15629 | 0.49111 | 2.1356 | 0.52852 | 0.12404 | 0 | 0.02702 | 0.08386 | 0.0443 | 2.4603 | 0 | 0.5759 | 0.0886 | 0 | 0 | 20.5552 | 0.3544
EB aggregated | Aviation | AVI | Domestic | AVD | Kerosene, Biokerosene | TRAKER, TRABKR | PJ | EB Breakdown - Assumption | 9.2911 | 30.7853 | 5.703 | 11.811 | 144.428 | 21.2121 | 53.9349 | 132.044 | 1.764 | 20.6705 | 147.25 | 278.492 | 1075.23 | 1.8409 | 3.5954 | 5.9688 | 279.027 | 37.8841 | 140.15 | 183.941 | 36.9558 | 146.619 | 55.7865 | 122.5 | 38.8868 | 0 | 244.623 | 35.28 | 54.6399 | 2433.04 | 55.2132
EB aggregated | Aviation | AVI | Domestic | AVD | All fuels |  | PJ | EB Breakdown - Assumption | 10.139 | 30.9085 | 6.3735 | 12.6747 | 146.9012 | 21.4779 | 55.3017 | 132.3634 | 1.7668 | 21.0824 | 148.7562 | 280.2197 | 1165.6461 | 1.8425 | 3.7517 | 6.4599 | 281.1626 | 38.4126 | 140.274 | 184.07 | 36.9828 | 146.7029 | 55.8308 | 125.2733 | 38.8868 | 0.5759 | 244.7116 | 35.28 | 54.6399 | 2453.5952 | 56.2986
EB aggregated | Aviation | AVI | Bunkers | AVB | Gasoline | TRAGSL | PJ | EB Breakdown - Assumption | 0.32601 | 0 | 0.13263 | 1.9677 | 0 | 0 | 0 | 0.08001 | 0 | 0.03766 | 0 | 0 | 0 | 0 | 0 | 0.0027 | 0.05139 | 0.49138 | 0.01329 | 0 | 1.9935 | 0 | 0 | 0.2209 | 0.2658 | 0.3987 | 1.3733 | 0 | 0 | 0 | 18.7936
EB aggregated | Aviation | AVI | Bunkers | AVB | Kerosene, Biokerosene | TRAKER, TRABKR | PJ | EB Breakdown - Assumption | 93.9934 | 93.592 | 24.8157 | 79.9843 | 252.4117 | 39.3813 | 75.6259 | 800.663 | 45.5685 | 442.9445 | 105.487 | 39.1167 | 445.269 | 16.5369 | 97.1507 | 135.163 | 1636.5283 | 503.582 | 45.5553 | 182.089 | 33.075 | 301.663 | 220.324 | 216.461 | 661.894 | 172.322 | 244.623 | 151.969 | 163.082 | 1042.44 | 57.771
EB aggregated | Aviation | AVI | Bunkers | AVB | All fuels |  | PJ | EB Breakdown - Assumption | 94.3194 | 93.592 | 24.9483 | 81.952 | 252.4117 | 39.3813 | 75.6259 | 800.743 | 45.5685 | 442.9821 | 105.487 | 39.1167 | 445.269 | 16.5369 | 97.1507 | 135.1657 | 1636.5797 | 504.0734 | 45.5686 | 182.089 | 35.0685 | 301.663 | 220.324 | 216.6819 | 662.1598 | 172.7207 | 245.9963 | 151.969 | 163.082 | 1042.44 | 76.5646
EB aggregated | Navigation | NAV | Domestic | NAD | Diesel & Biodiesel | TRADSL, TRABDL | PJ | EB Breakdown - Assumption | 1.1004 | 0 | 2.3303 | 12.0351 | 13.1238 | 0 | 2.7017 | 37.0865 | 23.8134 | 7.3844 | 13.803 | 28.509 | 723.1611 | 3.1734 | 1.2817 | 5.4255 | 120.5053 | 36.086 | 28.638 | 33.024 | 0 | 41.5566 | 9.5503 | 30.5767 | 0 | 23.865 | 9.9997 | 0 | 15.007 | 151.5135 | 11.094
EB aggregated | Navigation | NAV | Domestic | NAD | Gasoline | TRAGSL | PJ | EB Breakdown - Assumption | 0.19049 | 0 | 0 | 2.6236 | 12.1246 | 0 | 0 | 8.0183 | 0 | 1.3655 | 0 | 0 | 88.4538 | 0.3163 | 0.98501 | 0.019315 | 22.5314 | 0 | 0 | 0 | 0 | 0 | 0 | 0.32078 | 0 | 0 | 0.38098 | 0 | 0 | 175.428 | 0.0443
EB aggregated | Navigation | NAV | Domestic | NAD | Heavy fuel oil | TRAHFO | PJ | EB Breakdown - Assumption | 0.50831 | 8.0396 | 0.0404 | 0 | 3.6029 | 1.616 | 0 | 12.7058 | 2.828 | 1.9695 | 39.1476 | 19.7556 | 192.6757 | 0.2814 | 0.33148 | 0 | 57.2279 | 0 | 9.8576 | 360.9704 | 0.2424 | 85.9852 | 3.727 | 12.4994 | 0 | 2.9492 | 7.1185 | 0 | 1.3736 | 33.7175 | 0
EB aggregated | Navigation | NAV | Domestic | NAD | All fuels |  | PJ | EB Breakdown - Assumption | 1.7992 | 8.0396 | 2.3707 | 14.6588 | 28.8513 | 1.616 | 2.7017 | 57.8106 | 26.6414 | 10.7194 | 52.9506 | 48.2646 | 1004.2906 | 3.7711 | 2.5982 | 5.4449 | 200.2646 | 36.086 | 38.4956 | 393.9944 | 0.2424 | 127.5418 | 13.2773 | 43.3969 | 0 | 26.8142 | 17.4991 | 0 | 16.3806 | 360.659 | 11.1383
EB aggregated | Navigation | NAV | Bunkers | NAB | Diesel & Biodiesel | TRADSL, TRABDL | PJ | EB Breakdown - Assumption | 8.8148 | 6.5807 | 0.33716 | 22.7829 | 3.7857 | 5.762 | 2.8312 | 106.791 | 0.559 | 163.5504 | 17.716 | 3.655 | 16.1121 | 2.064 | 2.6636 | 45.3434 | 329.5011 | 89.87 | 8.557 | 0 | 10.793 | 6.2094 | 47.472 | 48.8552 | 26.9711 | 31.347 | 414.735 | 0 | 3.87 | 304.5497 | 56.33
EB aggregated | Navigation | NAV | Bunkers | NAB | Natural gas | TRAGAS | PJ | EB Breakdown - Assumption | 0 | 0 | 0 | 0 | 0 | 0 | 0 | 0 | 0 | 0 | 0 | 0 | 0 | 0 | 0 | 0 | 3.9978 | 0 | 0 | 0 | 0 | 0 | 0 | 1.0806 | 0 | 0 | 0 | 0 | 0 | 0 | 0
EB aggregated | Navigation | NAV | Bunkers | NAB | Heavy fuel oil | TRAHFO | PJ | EB Breakdown - Assumption | 20.3365 | 27.8213 | 10.3678 | 14.7014 | 31.477 | 23.8764 | 1.414 | 2003.15 | 29.6738 | 348.7057 | 103.262 | 15.2712 | 423.748 | 12.6228 | 1.4361 | 107.393 | 1342.2083 | 182.953 | 0.3618 | 68.074 | 47.6316 | 171.955 | 334.31 | 320.5662 | 418.5434 | 3.4338 | 87.9468 | 142.127 | 34.138 | 548.629 | 54.6208
EB aggregated | Navigation | NAV | Bunkers | NAB | All fuels |  | PJ | EB Breakdown - Assumption | 29.1513 | 34.4019 | 10.705 | 37.4843 | 35.2627 | 29.6384 | 4.2452 | 2109.941 | 30.2328 | 512.2561 | 120.978 | 18.9262 | 439.8601 | 14.6868 | 4.0997 | 152.7364 | 1675.7072 | 272.823 | 8.9188 | 68.074 | 58.4246 | 178.1644 | 381.782 | 370.502 | 445.5145 | 34.7808 | 502.6818 | 142.127 | 38.008 | 853.1787 | 110.9508
Variable | Mode |  | Type |  | Fuel |  | Unit | Source | AFE | AFN | AFZ | AFW | ANZ | ARG | ASC | ASE | ASO | ASR | BRA | CAN | CHN | ENE | ENW | EUE | EUW | GBR | IDN | IND | IRN | JPN | KOR | LAM | MEA | MEX | RUS | SAU | TUR | USA | ZAF
| Description | Code | Description | Code | Description | Code |  |  | Eastern Africa | Northern Africa | Western Africa | Western Africa | Australia and New Zealand | Argentina | Central Asia | Southeast Asia | South Asia | Asia Region | Brazil | Canada | China Mainland | Non-EU Eastern Europe | Non-EU Western Europe | Eastern Europe Union | Western Europe Union | United Kingdom | Indonesia | India | Islamic Republic of Iran | Japan | Korea | Latin America | Middle East | Mexico | Russian Federation | Saudi Arabia | Turkey | United States | South Africa
EB detailed | Others non-specified | OTH |  |  | Biodiesel | TRABDL | PJ
EB detailed | Others non-specified | OTH |  |  | Biogasoline | TRABGL | PJ
EB detailed | Others non-specified | OTH |  |  | Biogas | TRABGS | PJ
EB detailed | Others non-specified | OTH |  |  | Biokerosene | TRABKR | PJ
EB detailed | Others non-specified | OTH |  |  | Coal | TRACOA | PJ
EB detailed | Others non-specified | OTH |  |  | Diesel | TRADSL | PJ
EB detailed | Others non-specified | OTH |  |  | Electricity | TRAELC | PJ
EB detailed | Others non-specified | OTH |  |  | Natural gas | TRAGAS | PJ
EB detailed | Others non-specified | OTH |  |  | Gasoline | TRAGSL | PJ
EB detailed | Others non-specified | OTH |  |  | Heavy fuel oil | TRAHFO | PJ
EB detailed | Others non-specified | OTH |  |  | Kerosene | TRAKER | PJ
EB detailed | Others non-specified | OTH |  |  | Liquefied petroleum gas | TRALPG | PJ
EB detailed | Others non-specified | OTH |  |  | Others | TRAOTH | PJ
EB detailed | Others non-specified | OTH |  |  | All fuels |  | PJ |  | 0 | 0 | 0 | 0 | 0 | 0 | 0 | 0 | 0 | 0 | 0 | 0 | 0 | 0 | 0 | 0 | 0 | 0 | 0 | 0 | 0 | 0 | 0 | 0 | 0 | 0 | 0 | 0 | 0 | 0 | 0
Summary totals
Variable | Mode |  | Type |  | Fuel |  | Unit | Source | AFE | AFN | AFZ | AFW | ANZ | ARG | ASC | ASE | ASO | ASR | BRA | CAN | CHN | ENE | ENW | EUE | EUW | GBR | IDN | IND | IRN | JPN | KOR | LAM | MEA | MEX | RUS | SAU | TUR | USA | ZAF
| Description | Code | Description |  | Description |  |  |  | Eastern Africa | Northern Africa | Western Africa | Western Africa | Australia and New Zealand | Argentina | Central Asia | Southeast Asia | South Asia | Asia Region | Brazil | Canada | China Mainland | Non-EU Eastern Europe | Non-EU Western Europe | Eastern Europe Union | Western Europe Union | United Kingdom | Indonesia | India | Islamic Republic of Iran | Japan | Korea | Latin America | Middle East | Mexico | Russian Federation | Saudi Arabia | Turkey | United States | South Africa
EB detailed | Road | ROA | All types |  | All fuels |  | PJ | Calculation | 843.8532 | 2838.4189 | 542.2134 | 2097.5654 | 2548.5595 | 1266.1504 | 2948.7101 | 5832.7602 | 633.1334 | 1457.1061 | 4756.2314 | 4121.9197 | 13175.1568 | 1360.1877 | 455.5782 | 4143.3796 | 16986.418 | 3122.3291 | 1695.0097 | 2693.6192 | 3758.7906 | 5107.6316 | 2569.6624 | 5322.8365 | 4210.9687 | 3854.1998 | 4495.5931 | 2623.7872 | 2093.2431 | 40565.1385 | 1222.4396
EB detailed | Rail | RAI | All types |  | All fuels |  | PJ | Calculation | 4.386 | 9.673 | 2.5867 | 3.7563 | 61.6407 | 1.9584 | 38.0581 | 29.6871 | 18.6184 | 38.5438 | 57.3644 | 94.213 | 538.7818 | 38.7551 | 11.5156 | 50.8419 | 178.3359 | 43.5383 | 9.3342 | 177.3508 | 1.7172 | 70.0427 | 14.5601 | 6.2317 | 0 | 30.6912 | 301.2516 | 0 | 9.3563 | 625.627 | 18.1128
EB detailed | Aviation | AVI | All types |  | All fuels |  | PJ | Calculation | 104.4584 | 124.5005 | 31.3219 | 94.6267 | 399.3129 | 60.8592 | 130.9276 | 933.1064 | 47.3353 | 464.0645 | 254.2432 | 319.3364 | 1610.9151 | 18.3794 | 100.9024 | 141.6256 | 1917.7423 | 542.486 | 185.8426 | 366.159 | 72.0513 | 448.3659 | 276.1548 | 341.9552 | 701.0466 | 173.2966 | 490.7079 | 187.249 | 217.7219 | 3496.0352 | 132.8632
EB detailed | Navigation | NAV | All types |  | All fuels |  | PJ | Calculation | 30.9505 | 42.4415 | 13.0756 | 52.1431 | 64.1139 | 31.2544 | 6.9469 | 2167.7516 | 56.8742 | 522.9754 | 173.9286 | 67.1908 | 1444.1507 | 18.4579 | 6.6979 | 158.1813 | 1875.9718 | 308.909 | 47.4144 | 462.0684 | 58.667 | 305.7062 | 395.0593 | 413.8989 | 445.5145 | 61.595 | 520.1809 | 142.127 | 54.3886 | 1213.8377 | 122.0891
EB detailed | Others non-specified | OTH | All types |  | All fuels |  | PJ | Calculation | 0 | 0 | 0 | 0 | 0 | 0 | 0 | 0 | 0 | 0 | 0 | 0 | 0 | 0 | 0 | 0 | 0 | 0 | 0 | 0 | 0 | 0 | 0 | 0 | 0 | 0 | 0 | 0 | 0 | 0 | 0
EB detailed | All transport |  | All types |  | All fuels |  | PJ | Calculation | 983.648 | 3015.0339 | 589.1975 | 2248.0915 | 3073.6271 | 1360.2224 | 3124.6428 | 8963.3053 | 755.9613 | 2482.6898 | 5241.7676 | 4602.6599 | 16769.0043 | 1435.7802 | 574.6942 | 4494.0283 | 20958.4679 | 4017.2624 | 1937.6009 | 3699.1974 | 3891.2261 | 5931.7464 | 3255.4365 | 6084.9223 | 5357.5298 | 4119.7826 | 5807.7334 | 2953.1632 | 2374.7099 | 45900.6384 | 1495.5047
Summary totals
| Mode |  | Type |  | Fuel |  | Unit | Source | AFE | AFN | AFZ | AFW | ANZ | ARG | ASC | ASE | ASO | ASR | BRA | CAN | CHN | ENE | ENW | EUE | EUW | GBR | IDN | IND | IRN | JPN | KOR | LAM | MEA | MEX | RUS | SAU | TUR | USA | ZAF
| Description | Code | Description |  | Description |  |  |  | Eastern Africa | Northern Africa | Western Africa | Western Africa | Australia and New Zealand | Argentina | Central Asia | Southeast Asia | South Asia | Asia Region | Brazil | Canada | China Mainland | Non-EU Eastern Europe | Non-EU Western Europe | Eastern Europe Union | Western Europe Union | United Kingdom | Indonesia | India | Islamic Republic of Iran | Japan | Korea | Latin America | Middle East | Mexico | Russian Federation | Saudi Arabia | Turkey | United States | South Africa
| Road | ROA | All types |  | All fuels |  | PJ | Calculation | 489.2391 | 1661.4444 | 316.5216 | 1277.1422 | 1383.642 | 664.7617 | 1533.8428 | 3071.9831 | 329.9903 | 766.2896 | 2474.1512 | 2156.214 | 7825.1781 | 703.0597 | 230.9619 | 2141.6286 | 8708.7086 | 1585.6621 | 895.3597 | 1706.8101 | 1985.4407 | 2584.5863 | 1363.4085 | 2817.9814 | 2201.0817 | 2027.9048 | 2312.4734 | 1373.4711 | 1081.9016 | 20735.1121 | 724.4898
| Rail | RAI | All types |  | All fuels |  | PJ | Calculation | 4.386 | 9.673 | 2.5867 | 3.7563 | 61.6407 | 1.9584 | 38.0581 | 29.6871 | 18.6184 | 38.5438 | 57.3644 | 94.213 | 538.7818 | 38.7551 | 11.5156 | 50.8419 | 178.3359 | 43.5383 | 9.3342 | 177.3508 | 1.7172 | 70.0427 | 14.5601 | 6.2317 | 0 | 30.6912 | 301.2516 | 0 | 9.3563 | 625.627 | 18.1128
| Aviation | AVI | All types |  | All fuels |  | PJ | Calculation | 104.4584 | 124.5005 | 31.3219 | 94.6267 | 399.3129 | 60.8592 | 130.9276 | 933.1064 | 47.3353 | 464.0645 | 254.2432 | 319.3364 | 1610.9151 | 18.3794 | 100.9024 | 141.6256 | 1917.7423 | 542.486 | 185.8426 | 366.159 | 72.0513 | 448.3659 | 276.1548 | 341.9552 | 701.0466 | 173.2966 | 490.7079 | 187.249 | 217.7219 | 3496.0352 | 132.8632
| Navigation | NAV | All types |  | All fuels |  | PJ | Calculation | 30.9505 | 42.4415 | 13.0756 | 52.1431 | 64.1139 | 31.2544 | 6.9469 | 2167.7516 | 56.8742 | 522.9754 | 173.9286 | 67.1908 | 1444.1507 | 18.4579 | 6.6979 | 158.1813 | 1875.9718 | 308.909 | 47.4144 | 462.0684 | 58.667 | 305.7062 | 395.0593 | 413.8989 | 445.5145 | 61.595 | 520.1809 | 142.127 | 54.3886 | 1213.8377 | 122.0891
| Others non-specified | OTH | All types |  | All fuels |  | PJ | Calculation
| All transport |  | All types |  | All fuels |  | PJ | Calculation | 629.034 | 1838.0594 | 363.5058 | 1427.6684 | 1908.7095 | 758.8337 | 1709.7755 | 6202.5283 | 452.8181 | 1791.8733 | 2959.6874 | 2636.9542 | 11419.0256 | 778.6522 | 350.0778 | 2492.2773 | 12680.7586 | 2480.5954 | 1137.9509 | 2712.3883 | 2117.8762 | 3408.7011 | 2049.1827 | 3580.0672 | 3347.6428 | 2293.4876 | 3624.6137 | 1702.8471 | 1363.3684 | 26070.612 | 997.5549

## Key Inputs 2_BY Road
Key input assumptions and elaborations for base-year road fleets
| Table 4 | Fleet Stock (2018)
Variable | Sector |  | Mode |  | Fuel |  | Unit | Source | AFE | AFN | AFZ | AFW | ANZ | ARG | ASC | ASE | ASO | ASR | BRA | CAN | CHN | ENE | ENW | EUE | EUW | GBR | IDN | IND | IRN | JPN | KOR | LAM | MEA | MEX | RUS | SAU | TUR | USA | ZAF
| Description | Code | Description | Code | Description | Code |  |  | Eastern Africa | Northern Africa | Western Africa | Western Africa | Australia and New Zealand | Argentina | Central Asia | Southeast Asia | South Asia | Asia Region | Brazil | Canada | China Mainland | Non-EU Eastern Europe | Non-EU Western Europe | Eastern Europe Union | Western Europe Union | United Kingdom | Indonesia | India | Islamic Republic of Iran | Japan | Korea | Latin America | Middle East | Mexico | Russian Federation | Saudi Arabia | Turkey | United States | South Africa
Stock | Road | ROA | Light-duty vehicles | LDV | Diesel & Biodiesel | TRADSL, TRABDL | 000veh | Calculation | 1782.112 | 8302.514 | 1489.466 | 2586.3958 | 2502.1676 | 1270.996 | 1325.0248 | 4770.3918 | 706.3017 | 1099.0372 | 5434.7832 | 1017.2456 | 4523.6661 | 4530.8911 | 1384.084 | 16966.4002 | 70573.0004 | 15279.2661 | 6705.4263 | 1224.4932 | 735.7564 | 11628.5513 | 2347.9123 | 7251.1038 | 4034.788 | 4319.3751 | 2507.2825 | 1445.4188 | 5623.2801 | 50989.0242 | 3951.0288
Stock | Road | ROA | Light-duty vehicles | LDV | Electricity | TRAELC_LDV | 000veh | Calculation | 0 | 0 | 0 | 0 | 46.1665 | 0 | 0.25557 | 0 | 0 | 362.3223 | 0 | 28.1008 | 6362.0835 | 6.4689 | 0.60034 | 58.9759 | 196.8908 | 101.2062 | 0 | 0 | 0 | 0 | 36.7996 | 28.823 | 0 | 0 | 9.3052 | 0 | 0 | 3886.1899 | 0.70115
Stock | Road | ROA | Light-duty vehicles | LDV | Gasoline & Electricity | TRAGSL, TRAELC_LDV | 000veh | Calculation | 0 | 0 | 0 | 0 | 0 | 0 | 0 | 0 | 0 | 0 | 0 | 0 | 0 | 0 | 0 | 0 | 0 | 0 | 0 | 0 | 0 | 0 | 0 | 0 | 0 | 0 | 0 | 0 | 0 | 0 | 0
Stock | Road | ROA | Light-duty vehicles | LDV | Gasoline & Biogasoline | TRAGSL, TRABGL | 000veh | Calculation | 1514.1144 | 10124.2443 | 1860.2116 | 6815.9814 | 17374.5752 | 9658.3208 | 7108.4138 | 25004.4144 | 652.4244 | 8527.8497 | 34455.8701 | 22021.6216 | 120229.4459 | 9155.4676 | 3774.4194 | 29692.5422 | 127182.4484 | 22735.5991 | 15366.4197 | 23288.2671 | 10398.4274 | 64359.5356 | 12549.2993 | 22469.127 | 19475.7056 | 32376.5042 | 43637.9154 | 5154.5812 | 4474.3427 | 206728.0544 | 5646.9033
Stock | Road | ROA | Light-duty vehicles | LDV | Natural gas & Biogas | TRAGAS, TRABGS | 000veh | Calculation | 0 | 60.4575 | 0.26006 | 0 | 201.4585 | 2806.5662 | 2664.7995 | 3966.9016 | 720.1225 | 3.3904 | 2852.2477 | 80.1395 | 29772.4635 | 79.8718 | 24.8593 | 321.7918 | 3438.1041 | 0 | 441.099 | 3608.3097 | 2991.9834 | 48.7244 | 1818.4227 | 1584.3679 | 0 | 34.9422 | 3487.2964 | 0 | 100.7314 | 2527.0365 | 0.11573
Stock | Road | ROA | Light-duty vehicles | LDV | Liquefied petroleum gas | TRALPG | 000veh | Calculation | 4.0555 | 576.2562 | 11.5574 | 74.6228 | 783.6703 | 0 | 195.8853 | 2282.8971 | 11.4705 | 44.4555 | 0 | 67.6625 | 1957.009 | 3404.7975 | 2.076 | 5506.6569 | 5239.6883 | 103.0906 | 0 | 738.93 | 3.8328 | 1367.6367 | 4237.7861 | 1150.4164 | 61.8344 | 622.4164 | 1713.4786 | 0 | 5162.2648 | 64.0701 | 1.907
Stock | Road | ROA | Light-duty vehicles | LDV | All fuels |  | 000veh | Calculation | 3300.282 | 19063.472 | 3361.495 | 9477 | 20908.038 | 13735.883 | 11294.379 | 36024.605 | 2090.319 | 10037.055 | 42742.901 | 23214.77 | 162844.668 | 17177.497 | 5186.039 | 52546.367 | 206630.132 | 38219.162 | 22512.945 | 28860 | 14130 | 77404.448 | 20990.22 | 32483.838 | 23572.328 | 37353.238 | 51355.278 | 6600 | 15360.619 | 264194.375 | 9600.656
Stock | Road | ROA | Cars | CAR | Diesel & Biodiesel | TRADSL, TRABDL | 000veh | Assumed allocation | 778.0335 | 4732.5226 | 952.1723 | 1091.1218 | 72.6783 | 203.2074 | 704.1238 | 732.1197 | 124.6737 | 200.7394 | 1003.5726 | 532.6341 | 2493.7286 | 2962.0069 | 1180.8645 | 11904.4595 | 54500.8939 | 12597.7877 | 688.7572 | 641.4983 | 98.7373 | 3021.7707 | 850.9117 | 725.8385 | 331.8097 | 1596.7694 | 643.0125 | 480.7622 | 2058.0467 | 3781.7431 | 1882.7107
Stock | Road | ROA | Cars | CAR | Electricity | TRAELC_LDV | 000veh | Assumed allocation | 0 | 0 | 0 | 0 | 5.4114 | 0 | 0.17231 | 0 | 0 | 163.8118 | 0 | 21.2525 | 2420.5478 | 5.0012 | 0.45224 | 47.917 | 128.0384 | 71.4221 | 0 | 0 | 0 | 0 | 22.888 | 9.1446 | 0 | 0 | 3.5979 | 0 | 0 | 737.7561 | 0.44379
Stock | Road | ROA | Cars | CAR | Gasoline & Electricity | TRAGSL, TRAELC_LDV | 000veh | Assumed allocation | 0 | 0 | 0 | 0 | 0 | 0 | 0 | 0 | 0 | 0 | 0 | 0 | 0 | 0 | 0 | 0 | 0 | 0 | 0 | 0 | 0 | 0 | 0 | 0 | 0 | 0 | 0 | 0 | 0 | 0 | 0
Stock | Road | ROA | Cars | CAR | Gasoline & Biogasoline | TRAGSL, TRABGL | 000veh | Assumed allocation | 935.5984 | 8621.1757 | 1644.8537 | 5176.3999 | 16449.5978 | 9270.4829 | 6507.585 | 22851.5654 | 484.5521 | 7953.7908 | 33367.9664 | 21387.7347 | 118838.1451 | 8777.9776 | 3523.6374 | 28654.2814 | 118661.6459 | 20801.1028 | 12637.2391 | 20212.4721 | 9996.6518 | 57366.2496 | 12103.9366 | 19556.1092 | 16507.852 | 25143.5938 | 41031.5028 | 3919.2378 | 4287.7326 | 117506.1351 | 4499.6072
Stock | Road | ROA | Cars | CAR | Natural gas & Biogas | TRAGAS, TRABGS | 000veh | Assumed allocation | 0 | 33.4994 | 0.16234 | 0 | 12.3716 | 939.3097 | 2140.1815 | 2162.4119 | 438.8451 | 2.0996 | 1099.461 | 75.8276 | 11330.5752 | 69.5207 | 23.5012 | 309.199 | 3140.1223 | 0 | 155.0037 | 1241.9982 | 2602.5836 | 29.1052 | 997.8582 | 405.0704 | 0 | 1.9437 | 1932.2473 | 0 | 96.7498 | 284.6804 | 0.053165
Stock | Road | ROA | Cars | CAR | Liquefied petroleum gas | TRALPG | 000veh | Assumed allocation | 2.368 | 406.8024 | 8.8117 | 42.4782 | 87.9409 | 0 | 129.9373 | 836.903 | 4.9291 | 19.5584 | 0 | 50.5512 | 722.0033 | 2602.4936 | 1.5446 | 4432.1431 | 3348.2996 | 71.6874 | 0 | 372.0314 | 2.0273 | 570.8746 | 2586.4055 | 352.8372 | 24.3383 | 194.693 | 642.6395 | 0 | 4146.4709 | 11.6854 | 1.1851
Stock | Road | ROA | Cars | CAR | All fuels |  | 000veh | OICA Vehicles in use | 1716 | 13794 | 2606 | 6310 | 16628 | 10413 | 9482 | 26583 | 1053 | 8340 | 35471 | 22068 | 135805 | 14417 | 4730 | 45348 | 179779 | 33542 | 13481 | 22468 | 12700 | 60988 | 16562 | 21049 | 16864 | 26937 | 44253 | 4400 | 10589 | 122322 | 6384
Stock | Road | ROA | Light commercial vehicles | LCV | Diesel & Biodiesel | TRADSL, TRABDL | 000veh | Assumed allocation | 1004.0785 | 3569.9915 | 537.2937 | 1495.274 | 2429.4892 | 1067.7886 | 620.901 | 4038.2722 | 581.628 | 898.2978 | 4431.2105 | 484.6115 | 2029.9375 | 1568.8843 | 203.2195 | 5061.9408 | 16072.1065 | 2681.4784 | 6016.6691 | 582.9949 | 637.019 | 8606.7806 | 1497.0005 | 6525.2652 | 3702.9783 | 2722.6057 | 1864.27 | 964.6565 | 3565.2335 | 47207.2811 | 2068.318
Stock | Road | ROA | Light commercial vehicles | LCV | Electricity | TRAELC_LDV | 000veh | Assumed allocation | 0 | 0 | 0 | 0 | 40.7551 | 0 | 0.083255 | 0 | 0 | 198.5104 | 0 | 6.8483 | 3941.5357 | 1.4677 | 0.1481 | 11.0589 | 68.8524 | 29.7842 | 0 | 0 | 0 | 0 | 13.9117 | 19.6783 | 0 | 0 | 5.7073 | 0 | 0 | 3148.4338 | 0.25736
Stock | Road | ROA | Light commercial vehicles | LCV | Gasoline & Electricity | TRAGSL, TRAELC_LDV | 000veh | Assumed allocation | 0 | 0 | 0 | 0 | 0 | 0 | 0 | 0 | 0 | 0 | 0 | 0 | 0 | 0 | 0 | 0 | 0 | 0 | 0 | 0 | 0 | 0 | 0 | 0 | 0 | 0 | 0 | 0 | 0 | 0 | 0
Stock | Road | ROA | Light commercial vehicles | LCV | Gasoline & Biogasoline | TRAGSL, TRABGL | 000veh | Assumed allocation | 578.516 | 1503.0686 | 215.3579 | 1639.5815 | 924.9774 | 387.838 | 600.8288 | 2152.849 | 167.8723 | 574.0588 | 1087.9038 | 633.8869 | 1391.3008 | 377.49 | 250.7819 | 1038.2608 | 8520.8025 | 1934.4963 | 2729.1806 | 3075.795 | 401.7756 | 6993.286 | 445.3626 | 2913.0177 | 2967.8536 | 7232.9104 | 2606.4126 | 1235.3435 | 186.6101 | 89221.9193 | 1147.2961
Stock | Road | ROA | Light commercial vehicles | LCV | Natural gas & Biogas | TRAGAS, TRABGS | 000veh | Assumed allocation | 0 | 26.9581 | 0.097724 | 0 | 189.0869 | 1867.2565 | 524.618 | 1804.4897 | 281.2773 | 1.2908 | 1752.7867 | 4.3119 | 18441.8884 | 10.3511 | 1.3581 | 12.5928 | 297.9818 | 0 | 286.0953 | 2366.3115 | 389.3998 | 19.6193 | 820.5645 | 1179.2975 | 0 | 32.9985 | 1555.0491 | 0 | 3.9817 | 2242.3561 | 0.062568
Stock | Road | ROA | Light commercial vehicles | LCV | Liquefied petroleum gas | TRALPG | 000veh | Assumed allocation | 1.6875 | 169.4538 | 2.7457 | 32.1445 | 695.7294 | 0 | 65.948 | 1445.9941 | 6.5414 | 24.8971 | 0 | 17.1113 | 1235.0056 | 802.3039 | 0.53136 | 1074.5138 | 1891.3888 | 31.4032 | 0 | 366.8986 | 1.8056 | 796.7621 | 1651.3806 | 797.5792 | 37.4961 | 427.7234 | 1070.8391 | 0 | 1015.7938 | 52.3847 | 0.72193
Stock | Road | ROA | Light commercial vehicles | LCV | All fuels |  | 000veh | OICA Vehicles in use | 1584.282 | 5269.472 | 755.495 | 3167 | 4280.038 | 3322.883 | 1812.379 | 9441.605 | 1037.319 | 1697.055 | 7271.901 | 1146.77 | 27039.668 | 2760.497 | 456.039 | 7198.367 | 26851.132 | 4677.162 | 9031.945 | 6392 | 1430 | 16416.448 | 4428.22 | 11434.838 | 6708.328 | 10416.238 | 7102.278 | 2200 | 4771.619 | 141872.375 | 3216.656
Stock | Road | ROA | Trucks | TRK | Diesel & Biodiesel | TRADSL, TRABDL | 000veh | Calculation | 250.9405 | 892.2471 | 134.2789 | 373.6937 | 20953.67 | 2922.4806 | 403.3143 | 8047.4485 | 301.3635 | 1711.3632 | 11869.8795 | 558.5858 | 26431.3961 | 1028.6977 | 195.5609 | 7325.9307 | 19711.7249 | 2638.7594 | 14233.8453 | 468.8204 | 1451.5937 | 6364.0776 | 1814.3229 | 6324.7787 | 3034.462 | 2935.7162 | 5217.1901 | 98.8008 | 1471.8499 | 38122.1226 | 517.9069
Stock | Road | ROA | Trucks | TRK | Electricity | TRAELC_TRK | 000veh | Calculation | 0 | 0 | 0 | 0 | 7.5984 | 0 | 0.034494 | 0 | 0 | 0 | 0 | 0.10318 | 0 | 0.24324 | 0.003068 | 0.13201 | 2.614 | 0 | 0 | 0 | 0 | 0 | 0 | 0.40765 | 0 | 0 | 5.2021 | 0 | 0 | 1.0015 | 0.042651
Stock | Road | ROA | Trucks | TRK | Gasoline & Biogasoline | TRAGSL, TRABGL | 000veh | Calculation | 71.3686 | 324.589 | 46.3597 | 354.0627 | 9625.8313 | 1803.2117 | 608.6224 | 6905.4787 | 144.3557 | 1814.8445 | 5048.8069 | 865.7254 | 2989.2308 | 323.3266 | 84.382 | 1840.55 | 1562.204 | 635.1824 | 8625.1057 | 2768.0925 | 1641.1065 | 4812.0733 | 699.2508 | 5615.3847 | 4849.842 | 4784.6414 | 10353.6613 | 336.414 | 120.2663 | 99954.6459 | 247.7627
Stock | Road | ROA | Trucks | TRK | Natural gas & Biogas | TRAGAS, TRABGS | 000veh | Calculation | 0 | 4.0073 | 0.019765 | 0 | 27.7133 | 209.8326 | 69.4886 | 88.7117 | 13.8257 | 0.21757 | 197.0067 | 0.16517 | 1771.4131 | 1.7447 | 0.052026 | 11.466 | 10.1476 | 0 | 14.1826 | 351.0405 | 164.0821 | 3.3068 | 46.1096 | 132.4987 | 0 | 6.4309 | 206.3353 | 0 | 1.6778 | 150.6373 | 0.0042183
Stock | Road | ROA | Trucks | TRK | Liquefied petroleum gas | TRALPG | 000veh | Calculation | 0 | 21.7943 | 0 | 0 | 179.788 | 0 | 12.5324 | 116.2892 | 0.53459 | 2.0031 | 0 | 5.0155 | 136.4642 | 152.5261 | 0.069359 | 441.4667 | 233.2304 | 4.1686 | 0 | 0 | 0.22979 | 151.4869 | 210.1719 | 46.1361 | 4.8401 | 228.2279 | 203.4654 | 0 | 193.158 | 18.1733 | 0.084812
Stock | Road | ROA | Trucks | TRK | All fuels |  | 000veh | Calculation | 322.3091 | 1242.6376 | 180.6584 | 727.7564 | 30794.601 | 4935.5249 | 1093.9922 | 15157.9281 | 460.0795 | 3528.4284 | 17115.6931 | 1429.595 | 31328.5042 | 1506.5383 | 280.0673 | 9619.5454 | 21519.9208 | 3278.1104 | 22873.1336 | 3587.9534 | 3257.0121 | 11330.9445 | 2769.8552 | 12119.2057 | 7889.144 | 7955.0165 | 15985.8541 | 435.2148 | 1786.9519 | 138246.5806 | 765.8014
Stock | Road | ROA | Medium-duty trucks | MDT | Diesel & Biodiesel | TRADSL, TRABDL | 000veh | Calculation | 71.7332 | 255.0553 | 38.3846 | 106.823 | 11432.9586 | 1500.3549 | 128.3026 | 3590.9218 | 124.142 | 704.9694 | 5906.5277 | 210.545 | 13066.4413 | 330.7 | 90.5984 | 3084.179 | 9189.014 | 1217.3144 | 7953.6207 | 219.2637 | 597.9613 | 2906.8753 | 779.3866 | 2912.9848 | 1249.9992 | 1417.7558 | 1660.808 | 40.6994 | 607.6028 | 6717.5566 | 147.7625
Stock | Road | ROA | Medium-duty trucks | MDT | Electricity | TRAELC_TRK | 000veh | Calculation | 0 | 0 | 0 | 0 | 4.8421 | 0 | 0.021981 | 0 | 0 | 0 | 0 | 0.065749 | 0 | 0.155 | 0.0019551 | 0.084122 | 1.6658 | 0 | 0 | 0 | 0 | 0 | 0 | 0.25978 | 0 | 0 | 3.3151 | 0 | 0 | 0.6382 | 0.02718
Stock | Road | ROA | Medium-duty trucks | MDT | Gasoline & Biogasoline | TRAGSL, TRABGL | 000veh | Calculation | 67.2906 | 306.1002 | 43.5997 | 333.8951 | 6489.8725 | 1711.5805 | 573.955 | 6477.5178 | 135.0344 | 1697.6572 | 4598.5871 | 856.2096 | 2015.3819 | 304.329 | 56.8915 | 1720.8988 | 1053.2602 | 428.249 | 8068.1626 | 2589.3503 | 1442.0218 | 3244.3683 | 667.0198 | 5352.7594 | 4261.5014 | 4784.6414 | 9763.9112 | 295.6032 | 105.2414 | 96720.1645 | 233.65
Stock | Road | ROA | Medium-duty trucks | MDT | Natural gas & Biogas | TRAGAS, TRABGS | 000veh | Calculation | 0 | 2.0036 | 0.0098827 | 0 | 13.8567 | 209.8326 | 69.4886 | 44.3558 | 6.9128 | 0.10879 | 197.0067 | 0.082587 | 885.7066 | 1.7447 | 0.02827 | 5.733 | 5.5998 | 0 | 7.0913 | 175.5203 | 82.0411 | 3.3068 | 46.1096 | 132.4987 | 0 | 3.2154 | 206.3353 | 0 | 0.83888 | 129.1177 | 0.0021092
Stock | Road | ROA | Medium-duty trucks | MDT | Liquefied petroleum gas | TRALPG | 000veh | Calculation | 0 | 12.4539 | 0 | 0 | 102.736 | 0 | 7.1614 | 66.451 | 0.30548 | 1.1446 | 0 | 2.866 | 77.9795 | 87.1578 | 0.039634 | 252.2667 | 133.2745 | 2.3821 | 0 | 0 | 0.13131 | 86.5639 | 120.0982 | 26.3635 | 2.7658 | 130.416 | 116.2659 | 0 | 110.376 | 10.3848 | 0.048464
Stock | Road | ROA | Medium-duty trucks | MDT | All fuels |  | 000veh | Calculation | 139.0238 | 575.613 | 81.9942 | 440.7182 | 18044.2658 | 3421.768 | 778.9295 | 10179.2464 | 266.3947 | 2403.8799 | 10702.1214 | 1069.769 | 16045.5094 | 724.0865 | 147.5598 | 5063.1615 | 10382.8142 | 1647.9455 | 16028.8747 | 2984.1342 | 2122.1555 | 6241.1144 | 1612.6142 | 8424.8662 | 5514.2664 | 6336.0287 | 11750.6354 | 336.3026 | 824.059 | 103577.8618 | 381.4903
Stock | Road | ROA | Heavy-duty trucks | HDT | Diesel & Biodiesel | TRADSL, TRABDL | 000veh | Calculation | 179.2073 | 637.1918 | 95.8943 | 266.8706 | 9520.7114 | 1422.1257 | 275.0117 | 4456.5267 | 177.2215 | 1006.3939 | 5963.3518 | 348.0408 | 13364.9547 | 697.9976 | 104.9625 | 4241.7517 | 10522.7109 | 1421.445 | 6280.2245 | 249.5567 | 853.6323 | 3457.2022 | 1034.9364 | 3411.7938 | 1784.4627 | 1517.9604 | 3556.3821 | 58.1013 | 864.2472 | 31404.566 | 370.1445
Stock | Road | ROA | Heavy-duty trucks | HDT | Electricity | TRAELC_TRK | 000veh | Calculation | 0 | 0 | 0 | 0 | 2.7563 | 0 | 0.012512 | 0 | 0 | 0 | 0 | 0.037427 | 0 | 0.088233 | 0.0011129 | 0.047885 | 0.94821 | 0 | 0 | 0 | 0 | 0 | 0 | 0.14787 | 0 | 0 | 1.887 | 0 | 0 | 0.36328 | 0.015472
Stock | Road | ROA | Heavy-duty trucks | HDT | Gasoline & Biogasoline | TRAGSL, TRABGL | 000veh | Calculation | 4.078 | 18.4888 | 2.7601 | 20.1676 | 3135.9588 | 91.6312 | 34.6675 | 427.9609 | 9.3214 | 117.1873 | 450.2198 | 9.5157 | 973.8488 | 18.9976 | 27.4904 | 119.6512 | 508.9438 | 206.9334 | 556.9431 | 178.7421 | 199.0847 | 1567.705 | 32.2309 | 262.6253 | 588.3405 | 0 | 589.7501 | 40.8108 | 15.0249 | 3234.4814 | 14.1127
Stock | Road | ROA | Heavy-duty trucks | HDT | Natural gas & Biogas | TRAGAS, TRABGS | 000veh | Calculation | 0 | 2.0036 | 0.0098827 | 0 | 13.8567 | 0 | 0 | 44.3558 | 6.9128 | 0.10879 | 0 | 0.082587 | 885.7066 | 0 | 0.023756 | 5.733 | 4.5478 | 0 | 7.0913 | 175.5203 | 82.0411 | 0 | 0 | 0 | 0 | 3.2154 | 0 | 0 | 0.83888 | 21.5196 | 0.0021092
Stock | Road | ROA | Heavy-duty trucks | HDT | Liquefied petroleum gas | TRALPG | 000veh | Calculation | 0 | 9.3404 | 0 | 0 | 77.052 | 0 | 5.371 | 49.8382 | 0.22911 | 0.85846 | 0 | 2.1495 | 58.4847 | 65.3683 | 0.029725 | 189.2 | 99.9559 | 1.7865 | 0 | 0 | 0.098482 | 64.923 | 90.0737 | 19.7726 | 2.0743 | 97.812 | 87.1994 | 0 | 82.782 | 7.7886 | 0.036348
Stock | Road | ROA | Heavy-duty trucks | HDT | All fuels |  | 000veh | Calculation | 183.2853 | 667.0246 | 98.6642 | 287.0382 | 12750.3352 | 1513.7569 | 315.0627 | 4978.6817 | 193.6848 | 1124.5484 | 6413.5716 | 359.826 | 15282.9948 | 782.4518 | 132.5075 | 4556.3839 | 11137.1066 | 1630.1649 | 6844.2589 | 603.8191 | 1134.8566 | 5089.8302 | 1157.241 | 3694.3396 | 2374.8776 | 1618.9878 | 4235.2187 | 98.9121 | 962.8929 | 34668.7188 | 384.3111
Stock | Road | ROA | Motorbikes | MOT | Electricity | TRAELC_MOT | 000veh | Calculation | 0 | 0 | 0 | 0 | 128.9582 | 0 | 26.4656 | 0 | 0 | 0 | 0 | 85.061 | 1910.0204 | 65.6277 | 0.96195 | 17.99 | 574.9166 | 0 | 0 | 0 | 0 | 0 | 0 | 53.4058 | 0 | 0 | 443.7797 | 0 | 0 | 94.4413 | 14.2792
Stock | Road | ROA | Motorbikes | MOT | Gasoline & Biogasoline | TRAGSL, TRABGL | 000veh | Calculation | 2644.6814 | 43599.5138 | 4878.2489 | 31016.1094 | 3038.912 | 1176.8878 | 3743.114 | 9351.8029 | 612.0935 | 2887.3349 | 2620.6162 | 438.4894 | 6305.5404 | 918.5161 | 243.3574 | 2252.0557 | 6063.7307 | 1529.8649 | 831.2677 | 142184.1353 | 5100.341 | 7825.0328 | 2569.4989 | 7181.2085 | 9666.6156 | 31549.6168 | 7075.6688 | 6985.3904 | 484.2424 | 92596.9185 | 17767.9541
Stock | Road | ROA | Motorbikes | MOT | All fuels |  | 000veh | Calculation | 2644.6814 | 43599.5138 | 4878.2489 | 31016.1094 | 3167.8702 | 1176.8878 | 3769.5796 | 9351.8029 | 612.0935 | 2887.3349 | 2620.6162 | 523.5504 | 8215.5607 | 984.1438 | 244.3194 | 2270.0457 | 6638.6473 | 1529.8649 | 831.2677 | 142184.1353 | 5100.341 | 7825.0328 | 2569.4989 | 7234.6143 | 9666.6156 | 31549.6168 | 7519.4484 | 6985.3904 | 484.2424 | 92691.3599 | 17782.2334
Stock | Road | ROA | Buses | BUS | Diesel & Biodiesel | TRADSL, TRABDL | 000veh | Calculation | 114.8079 | 631.7282 | 85.9737 | 196.6973 | 280.9798 | 68.0419 | 114.1285 | 468.2915 | 55.7986 | 110.4225 | 319.7447 | 323.0714 | 3997.4127 | 80.0069 | 14.3405 | 278.7585 | 430.3865 | 99.0594 | 88.7039 | 367.6759 | 185.4193 | 86.2077 | 345.066 | 437.8216 | 277.3035 | 102.3748 | 141.838 | 83.5974 | 153.6339 | 369.3432 | 134.3048
Stock | Road | ROA | Buses | BUS | Electricity | TRAELC_BUS | 000veh | Calculation | 0 | 0 | 0 | 0 | 57.7129 | 0 | 6.8907 | 0 | 0 | 0 | 0 | 40.7546 | 1385.6519 | 21.1414 | 0.2925 | 6.3916 | 150.1455 | 2.4912 | 0 | 0 | 0 | 0 | 0 | 12.8855 | 0 | 0 | 114.106 | 0 | 0 | 26.4171 | 3.5588
Stock | Road | ROA | Buses | BUS | Gasoline & Biogasoline | TRAGSL, TRABGL | 000veh | Calculation | 108.9892 | 768.6897 | 98.1181 | 623.3062 | 203.842 | 17.1623 | 107.6206 | 117.5543 | 35.9502 | 35.5876 | 44.0264 | 439.0699 | 846.2676 | 6.6527 | 0.41437 | 17.0752 | 328.5825 | 2.23 | 16.8134 | 836.5725 | 69.6782 | 0 | 1.4879 | 101.1534 | 79.4385 | 81.8743 | 43.617 | 124.3587 | 3.5649 | 865.2692 | 214.8475
Stock | Road | ROA | Buses | BUS | Natural gas & Biogas | TRAGAS, TRABGS | 000veh | Calculation | 0 | 19.6556 | 0.080325 | 0 | 4.2073 | 30.9542 | 0 | 9.0383 | 9.371 | 0.072883 | 33.4405 | 3.8286 | 836.197 | 1.1568 | 0.37756 | 3.8401 | 31.9567 | 0 | 0.16063 | 1820.1126 | 177.8964 | 0.8457 | 0 | 31.9976 | 0 | 1.2685 | 0 | 0 | 1.5374 | 0.037 | 0.0034706
Stock | Road | ROA | Buses | BUS | Liquefied petroleum gas | TRALPG | 000veh | Calculation | 0 | 13.0917 | 0 | 0 | 27.8221 | 0 | 0 | 23.7839 | 0.69622 | 0.44946 | 0 | 12.8351 | 65.955 | 0 | 0 | 0 | 0 | 0 | 0 | 0 | 0.06866 | 0 | 0 | 46.045 | 0.53561 | 32.3528 | 0 | 0 | 0 | 0.03252 | 0.035714
Stock | Road | ROA | Buses | BUS | All fuels |  | 000veh | Calculation | 223.7971 | 1433.1651 | 184.1722 | 820.0035 | 574.5642 | 116.1584 | 228.6399 | 618.6681 | 101.8161 | 146.5324 | 397.2116 | 819.5596 | 7131.4843 | 108.9578 | 15.425 | 306.0653 | 941.0712 | 103.7806 | 105.6779 | 3024.3611 | 433.0626 | 87.0534 | 346.5539 | 629.9031 | 357.2776 | 217.8704 | 299.561 | 207.9561 | 158.7363 | 1261.099 | 352.7504
| Table 5 | Mileage
Variable | Mode |  | Type |  | Main Fuel |  | Unit | Source | AFE | AFN | AFZ | AFW | ANZ | ARG | ASC | ASE | ASO | ASR | BRA | CAN | CHN | ENE | ENW | EUE | EUW | GBR | IDN | IND | IRN | JPN | KOR | LAM | MEA | MEX | RUS | SAU | TUR | USA | ZAF
| Description | Code | Description | Code | Description |  |  |  | Eastern Africa | Northern Africa | Western Africa | Western Africa | Australia and New Zealand | Argentina | Central Asia | Southeast Asia | South Asia | Asia Region | Brazil | Canada | China Mainland | Non-EU Eastern Europe | Non-EU Western Europe | Eastern Europe Union | Western Europe Union | United Kingdom | Indonesia | India | Islamic Republic of Iran | Japan | Korea | Latin America | Middle East | Mexico | Russian Federation | Saudi Arabia | Turkey | United States | South Africa
AFA | Road | ROA | Light-duty vehicles | LDV | Diesel & Biodiesel |  | 000 km/year |  | 18.4246 | 11.3281 | 12.1372 | 19.1968 | 7.9765 | 5.6317 | 20.8838 | 9.5272 | 19.7507 | 8.5204 | 5.6041 | 15.6397 | 6.6779 | 4.8362 | 8.0624 | 4.3141 | 6.1665 | 6.4129 | 3.5045 | 7.0873 | 16.4565 | 6.8463 | 8.4813 | 11.6811 | 11.4948 | 11.1887 | 7.0669 | 31.2395 | 6.0559 | 11.9939 | 10.0117
AFA | Road | ROA | Light-duty vehicles | LDV | Electricity |  | 000 km/year |  | 18.4246 | 11.3281 | 12.1372 | 19.1968 | 7.9765 | 5.6317 | 20.8838 | 9.5272 | 19.7507 | 8.5204 | 5.6041 | 15.6397 | 6.6779 | 4.8362 | 8.0624 | 4.3141 | 6.1665 | 6.4129 | 3.5045 | 7.0873 | 16.4565 | 6.8463 | 8.4813 | 11.6811 | 11.4948 | 11.1887 | 7.0669 | 31.2395 | 6.0559 | 11.9939 | 10.0117
AFA | Road | ROA | Light-duty vehicles | LDV | Gasoline & Electricity |  | 000 km/year |  | 18.4246 | 11.3281 | 12.1372 | 19.1968 | 7.9765 | 5.6317 | 20.8838 | 9.5272 | 19.7507 | 8.5204 | 5.6041 | 15.6397 | 6.6779 | 4.8362 | 8.0624 | 4.3141 | 6.1665 | 6.4129 | 3.5045 | 7.0873 | 16.4565 | 6.8463 | 8.4813 | 11.6811 | 11.4948 | 11.1887 | 7.0669 | 31.2395 | 6.0559 | 11.9939 | 10.0117
AFA | Road | ROA | Light-duty vehicles | LDV | Gasoline & Biogasoline |  | 000 km/year |  | 18.4246 | 11.3281 | 12.1372 | 19.1968 | 7.9765 | 5.6317 | 20.8838 | 9.5272 | 19.7507 | 8.5204 | 5.6041 | 15.6397 | 6.6779 | 4.8362 | 8.0624 | 4.3141 | 6.1665 | 6.4129 | 3.5045 | 7.0873 | 16.4565 | 6.8463 | 8.4813 | 11.6811 | 11.4948 | 11.1887 | 7.0669 | 31.2395 | 6.0559 | 11.9939 | 10.0117
AFA | Road | ROA | Light-duty vehicles | LDV | Natural gas & Biogas |  | 000 km/year |  | 18.4246 | 11.3281 | 12.1372 | 19.1968 | 7.9765 | 5.6317 | 20.8838 | 9.5272 | 19.7507 | 8.5204 | 5.6041 | 15.6397 | 6.6779 | 4.8362 | 8.0624 | 4.3141 | 6.1665 | 6.4129 | 3.5045 | 7.0873 | 16.4565 | 6.8463 | 8.4813 | 11.6811 | 11.4948 | 11.1887 | 7.0669 | 31.2395 | 6.0559 | 11.9939 | 10.0117
AFA | Road | ROA | Light-duty vehicles | LDV | Liquefied petroleum gas |  | 000 km/year |  | 18.4246 | 11.3281 | 12.1372 | 19.1968 | 7.9765 | 5.6317 | 20.8838 | 9.5272 | 19.7507 | 8.5204 | 5.6041 | 15.6397 | 6.6779 | 4.8362 | 8.0624 | 4.3141 | 6.1665 | 6.4129 | 3.5045 | 7.0873 | 16.4565 | 6.8463 | 8.4813 | 11.6811 | 11.4948 | 11.1887 | 7.0669 | 31.2395 | 6.0559 | 11.9939 | 10.0117
AFA | Road | ROA | Light-duty vehicles | LDV | All fuels |  | 000 km/year | Calculation | 18.4246 | 11.3281 | 12.1372 | 19.1968 | 7.9765 | 5.6317 | 20.8838 | 9.5272 | 19.7507 | 8.5204 | 5.6041 | 15.6397 | 6.6779 | 4.8362 | 8.0624 | 4.3141 | 6.1665 | 6.4129 | 3.5045 | 7.0873 | 16.4565 | 6.8463 | 8.4813 | 11.6811 | 11.4948 | 11.1887 | 7.0669 | 31.2395 | 6.0559 | 11.9939 | 10.0117
AFA | Road | ROA | Cars | CAR | Diesel & Biodiesel |  | 000 km/year |  | 23.3951 | 11.4753 | 11.4311 | 22.8196 | 9.9017 | 6.865 | 21.6385 | 11.9363 | 30.2789 | 9.642 | 6.3361 | 15.5068 | 7.6536 | 4.6219 | 7.9542 | 3.9671 | 6.4139 | 6.4869 | 5.4714 | 8.1676 | 17.434 | 8.0708 | 9.2159 | 16.4558 | 14.5727 | 14.5014 | 7.8988 | 27.2909 | 5.0759 | 23.4906 | 11.3328
AFA | Road | ROA | Cars | CAR | Electricity |  | 000 km/year |  | 23.3951 | 11.4753 | 11.4311 | 22.8196 | 9.9017 | 6.865 | 21.6385 | 11.9363 | 30.2789 | 9.642 | 6.3361 | 15.5068 | 7.6536 | 4.6219 | 7.9542 | 3.9671 | 6.4139 | 6.4869 | 5.4714 | 8.1676 | 17.434 | 8.0708 | 9.2159 | 16.4558 | 14.5727 | 14.5014 | 7.8988 | 27.2909 | 5.0759 | 23.4906 | 11.3328
AFA | Road | ROA | Cars | CAR | Gasoline & Electricity |  | 000 km/year |  | 23.3951 | 11.4753 | 11.4311 | 22.8196 | 9.9017 | 6.865 | 21.6385 | 11.9363 | 30.2789 | 9.642 | 6.3361 | 15.5068 | 7.6536 | 4.6219 | 7.9542 | 3.9671 | 6.4139 | 6.4869 | 5.4714 | 8.1676 | 17.434 | 8.0708 | 9.2159 | 16.4558 | 14.5727 | 14.5014 | 7.8988 | 27.2909 | 5.0759 | 23.4906 | 11.3328
AFA | Road | ROA | Cars | CAR | Gasoline & Biogasoline |  | 000 km/year |  | 23.3951 | 11.4753 | 11.4311 | 22.8196 | 9.9017 | 6.865 | 21.6385 | 11.9363 | 30.2789 | 9.642 | 6.3361 | 15.5068 | 7.6536 | 4.6219 | 7.9542 | 3.9671 | 6.4139 | 6.4869 | 5.4714 | 8.1676 | 17.434 | 8.0708 | 9.2159 | 16.4558 | 14.5727 | 14.5014 | 7.8988 | 27.2909 | 5.0759 | 23.4906 | 11.3328
AFA | Road | ROA | Cars | CAR | Natural gas & Biogas |  | 000 km/year |  | 23.3951 | 11.4753 | 11.4311 | 22.8196 | 9.9017 | 6.865 | 21.6385 | 11.9363 | 30.2789 | 9.642 | 6.3361 | 15.5068 | 7.6536 | 4.6219 | 7.9542 | 3.9671 | 6.4139 | 6.4869 | 5.4714 | 8.1676 | 17.434 | 8.0708 | 9.2159 | 16.4558 | 14.5727 | 14.5014 | 7.8988 | 27.2909 | 5.0759 | 23.4906 | 11.3328
AFA | Road | ROA | Cars | CAR | Liquefied petroleum gas |  | 000 km/year |  | 23.3951 | 11.4753 | 11.4311 | 22.8196 | 9.9017 | 6.865 | 21.6385 | 11.9363 | 30.2789 | 9.642 | 6.3361 | 15.5068 | 7.6536 | 4.6219 | 7.9542 | 3.9671 | 6.4139 | 6.4869 | 5.4714 | 8.1676 | 17.434 | 8.0708 | 9.2159 | 16.4558 | 14.5727 | 14.5014 | 7.8988 | 27.2909 | 5.0759 | 23.4906 | 11.3328
AFA | Road | ROA | Cars | CAR | All fuels |  | 000 km/year | Calculation | 23.3951 | 11.4753 | 11.4311 | 22.8196 | 9.9017 | 6.865 | 21.6385 | 11.9363 | 30.2789 | 9.642 | 6.3361 | 15.5068 | 7.6536 | 4.6219 | 7.9542 | 3.9671 | 6.4139 | 6.4869 | 5.4714 | 8.1676 | 17.434 | 8.0708 | 9.2159 | 16.4558 | 14.5727 | 14.5014 | 7.8988 | 27.2909 | 5.0759 | 23.4906 | 11.3328
AFA | Road | ROA | Light commercial vehicles | LCV | Diesel & Biodiesel |  | 000 km/year |  | 13.0409 | 10.943 | 14.5728 | 11.9787 | 0.49717 | 1.7668 | 16.9357 | 2.7442 | 9.0633 | 3.0088 | 2.0333 | 18.1975 | 1.7774 | 5.9555 | 9.1848 | 6.5 | 4.5103 | 5.8824 | 0.56872 | 3.2898 | 7.7756 | 2.2971 | 5.7336 | 2.8918 | 3.7574 | 2.622 | 1.883 | 39.1368 | 8.2306 | 2.0815 | 7.3898
AFA | Road | ROA | Light commercial vehicles | LCV | Electricity |  | 000 km/year |  | 13.0409 | 10.943 | 14.5728 | 11.9787 | 0.49717 | 1.7668 | 16.9357 | 2.7442 | 9.0633 | 3.0088 | 2.0333 | 18.1975 | 1.7774 | 5.9555 | 9.1848 | 6.5 | 4.5103 | 5.8824 | 0.56872 | 3.2898 | 7.7756 | 2.2971 | 5.7336 | 2.8918 | 3.7574 | 2.622 | 1.883 | 39.1368 | 8.2306 | 2.0815 | 7.3898
AFA | Road | ROA | Light commercial vehicles | LCV | Gasoline & Electricity |  | 000 km/year |  | 13.0409 | 10.943 | 14.5728 | 11.9787 | 0.49717 | 1.7668 | 16.9357 | 2.7442 | 9.0633 | 3.0088 | 2.0333 | 18.1975 | 1.7774 | 5.9555 | 9.1848 | 6.5 | 4.5103 | 5.8824 | 0.56872 | 3.2898 | 7.7756 | 2.2971 | 5.7336 | 2.8918 | 3.7574 | 2.622 | 1.883 | 39.1368 | 8.2306 | 2.0815 | 7.3898
AFA | Road | ROA | Light commercial vehicles | LCV | Gasoline & Biogasoline |  | 000 km/year |  | 13.0409 | 10.943 | 14.5728 | 11.9787 | 0.49717 | 1.7668 | 16.9357 | 2.7442 | 9.0633 | 3.0088 | 2.0333 | 18.1975 | 1.7774 | 5.9555 | 9.1848 | 6.5 | 4.5103 | 5.8824 | 0.56872 | 3.2898 | 7.7756 | 2.2971 | 5.7336 | 2.8918 | 3.7574 | 2.622 | 1.883 | 39.1368 | 8.2306 | 2.0815 | 7.3898
AFA | Road | ROA | Light commercial vehicles | LCV | Natural gas & Biogas |  | 000 km/year |  | 13.0409 | 10.943 | 14.5728 | 11.9787 | 0.49717 | 1.7668 | 16.9357 | 2.7442 | 9.0633 | 3.0088 | 2.0333 | 18.1975 | 1.7774 | 5.9555 | 9.1848 | 6.5 | 4.5103 | 5.8824 | 0.56872 | 3.2898 | 7.7756 | 2.2971 | 5.7336 | 2.8918 | 3.7574 | 2.622 | 1.883 | 39.1368 | 8.2306 | 2.0815 | 7.3898
AFA | Road | ROA | Light commercial vehicles | LCV | Liquefied petroleum gas |  | 000 km/year |  | 13.0409 | 10.943 | 14.5728 | 11.9787 | 0.49717 | 1.7668 | 16.9357 | 2.7442 | 9.0633 | 3.0088 | 2.0333 | 18.1975 | 1.7774 | 5.9555 | 9.1848 | 6.5 | 4.5103 | 5.8824 | 0.56872 | 3.2898 | 7.7756 | 2.2971 | 5.7336 | 2.8918 | 3.7574 | 2.622 | 1.883 | 39.1368 | 8.2306 | 2.0815 | 7.3898
AFA | Road | ROA | Light commercial vehicles | LCV | All fuels |  | 000 km/year | Calculation | 13.0409 | 10.943 | 14.5728 | 11.9787 | 0.49717 | 1.7668 | 16.9357 | 2.7442 | 9.0633 | 3.0088 | 2.0333 | 18.1975 | 1.7774 | 5.9555 | 9.1848 | 6.5 | 4.5103 | 5.8824 | 0.56872 | 3.2898 | 7.7756 | 2.2971 | 5.7336 | 2.8918 | 3.7574 | 2.622 | 1.883 | 39.1368 | 8.2306 | 2.0815 | 7.3898
AFA | Road | ROA | Trucks | TRK | Diesel & Biodiesel |  | 000 km/year |  | 94.5588 | 79.3476 | 105.6667 | 86.8572 | 3.6049 | 12.8109 | 122.7998 | 19.8984 | 65.7174 | 21.8166 | 14.7437 | 131.9496 | 12.8876 | 43.183 | 66.5989 | 21.8116 | 35.2012 | 42.6527 | 4.1237 | 23.8544 | 56.3807 | 16.6559 | 41.5744 | 20.9681 | 27.2447 | 19.0124 | 13.6536 | 283.7793 | 59.68 | 15.0929 | 53.5832
AFA | Road | ROA | Trucks | TRK | Electricity |  | 000 km/year |  | 94.5588 | 79.3476 | 105.6667 | 86.8572 | 3.6049 | 12.8109 | 122.7998 | 19.8984 | 65.7174 | 21.8166 | 14.7437 | 131.9496 | 12.8876 | 43.183 | 66.5989 | 21.8116 | 35.2012 | 42.6527 | 4.1237 | 23.8544 | 56.3807 | 16.6559 | 41.5744 | 20.9681 | 27.2447 | 19.0124 | 13.6536 | 283.7793 | 59.68 | 15.0929 | 53.5832
AFA | Road | ROA | Trucks | TRK | Gasoline & Biogasoline |  | 000 km/year |  | 94.5588 | 79.3476 | 105.6667 | 86.8572 | 3.6049 | 12.8109 | 122.7998 | 19.8984 | 65.7174 | 21.8166 | 14.7437 | 131.9496 | 12.8876 | 43.183 | 66.5989 | 21.8116 | 35.2012 | 42.6527 | 4.1237 | 23.8544 | 56.3807 | 16.6559 | 41.5744 | 20.9681 | 27.2447 | 19.0124 | 13.6536 | 283.7793 | 59.68 | 15.0929 | 53.5832
AFA | Road | ROA | Trucks | TRK | Natural gas & Biogas |  | 000 km/year |  | 94.5588 | 79.3476 | 105.6667 | 86.8572 | 3.6049 | 12.8109 | 122.7998 | 19.8984 | 65.7174 | 21.8166 | 14.7437 | 131.9496 | 12.8876 | 43.183 | 66.5989 | 21.8116 | 35.2012 | 42.6527 | 4.1237 | 23.8544 | 56.3807 | 16.6559 | 41.5744 | 20.9681 | 27.2447 | 19.0124 | 13.6536 | 283.7793 | 59.68 | 15.0929 | 53.5832
AFA | Road | ROA | Trucks | TRK | Liquefied petroleum gas |  | 000 km/year |  | 94.5588 | 79.3476 | 105.6667 | 86.8572 | 3.6049 | 12.8109 | 122.7998 | 19.8984 | 65.7174 | 21.8166 | 14.7437 | 131.9496 | 12.8876 | 43.183 | 66.5989 | 21.8116 | 35.2012 | 42.6527 | 4.1237 | 23.8544 | 56.3807 | 16.6559 | 41.5744 | 20.9681 | 27.2447 | 19.0124 | 13.6536 | 283.7793 | 59.68 | 15.0929 | 53.5832
AFA | Road | ROA | Trucks | TRK | All fuels |  | 000 km/year | Own estimates | 94.5588 | 79.3476 | 105.6667 | 86.8572 | 3.6049 | 12.8109 | 122.7998 | 19.8984 | 65.7174 | 21.8166 | 14.7437 | 131.9496 | 12.8876 | 43.183 | 66.5989 | 21.8116 | 35.2012 | 42.6527 | 4.1237 | 23.8544 | 56.3807 | 16.6559 | 41.5744 | 20.9681 | 27.2447 | 19.0124 | 13.6536 | 283.7793 | 59.68 | 15.0929 | 53.5832
AFA | Road | ROA | Medium-duty trucks | MDT | Diesel & Biodiesel |  | 000 km/year |  | 94.5588 | 79.3476 | 105.6667 | 86.8572 | 3.6049 | 12.8109 | 122.7998 | 19.8984 | 65.7174 | 21.8166 | 14.7437 | 131.9496 | 12.8876 | 43.183 | 66.5989 | 21.8116 | 35.2012 | 42.6527 | 4.1237 | 23.8544 | 56.3807 | 16.6559 | 41.5744 | 20.9681 | 27.2447 | 19.0124 | 13.6536 | 283.7793 | 59.68 | 15.0929 | 53.5832
AFA | Road | ROA | Medium-duty trucks | MDT | Electricity |  | 000 km/year |  | 94.5588 | 79.3476 | 105.6667 | 86.8572 | 3.6049 | 12.8109 | 122.7998 | 19.8984 | 65.7174 | 21.8166 | 14.7437 | 131.9496 | 12.8876 | 43.183 | 66.5989 | 21.8116 | 35.2012 | 42.6527 | 4.1237 | 23.8544 | 56.3807 | 16.6559 | 41.5744 | 20.9681 | 27.2447 | 19.0124 | 13.6536 | 283.7793 | 59.68 | 15.0929 | 53.5832
AFA | Road | ROA | Medium-duty trucks | MDT | Gasoline & Biogasoline |  | 000 km/year |  | 94.5588 | 79.3476 | 105.6667 | 86.8572 | 3.6049 | 12.8109 | 122.7998 | 19.8984 | 65.7174 | 21.8166 | 14.7437 | 131.9496 | 12.8876 | 43.183 | 66.5989 | 21.8116 | 35.2012 | 42.6527 | 4.1237 | 23.8544 | 56.3807 | 16.6559 | 41.5744 | 20.9681 | 27.2447 | 19.0124 | 13.6536 | 283.7793 | 59.68 | 15.0929 | 53.5832
AFA | Road | ROA | Medium-duty trucks | MDT | Natural gas & Biogas |  | 000 km/year |  | 94.5588 | 79.3476 | 105.6667 | 86.8572 | 3.6049 | 12.8109 | 122.7998 | 19.8984 | 65.7174 | 21.8166 | 14.7437 | 131.9496 | 12.8876 | 43.183 | 66.5989 | 21.8116 | 35.2012 | 42.6527 | 4.1237 | 23.8544 | 56.3807 | 16.6559 | 41.5744 | 20.9681 | 27.2447 | 19.0124 | 13.6536 | 283.7793 | 59.68 | 15.0929 | 53.5832
AFA | Road | ROA | Medium-duty trucks | MDT | Liquefied petroleum gas |  | 000 km/year |  | 94.5588 | 79.3476 | 105.6667 | 86.8572 | 3.6049 | 12.8109 | 122.7998 | 19.8984 | 65.7174 | 21.8166 | 14.7437 | 131.9496 | 12.8876 | 43.183 | 66.5989 | 21.8116 | 35.2012 | 42.6527 | 4.1237 | 23.8544 | 56.3807 | 16.6559 | 41.5744 | 20.9681 | 27.2447 | 19.0124 | 13.6536 | 283.7793 | 59.68 | 15.0929 | 53.5832
AFA | Road | ROA | Medium-duty trucks | MDT | All fuels |  | 000 km/year | Own estimates | 94.5588 | 79.3476 | 105.6667 | 86.8572 | 3.6049 | 12.8109 | 122.7998 | 19.8984 | 65.7174 | 21.8166 | 14.7437 | 131.9496 | 12.8876 | 43.183 | 66.5989 | 21.8116 | 35.2012 | 42.6527 | 4.1237 | 23.8544 | 56.3807 | 16.6559 | 41.5744 | 20.9681 | 27.2447 | 19.0124 | 13.6536 | 283.7793 | 59.68 | 15.0929 | 53.5832
AFA | Road | ROA | Heavy-duty trucks | HDT | Diesel & Biodiesel |  | 000 km/year |  | 94.5588 | 79.3476 | 105.6667 | 86.8572 | 3.6049 | 12.8109 | 122.7998 | 19.8984 | 65.7174 | 21.8166 | 14.7437 | 131.9496 | 12.8876 | 43.183 | 66.5989 | 21.8116 | 35.2012 | 42.6527 | 4.1237 | 23.8544 | 56.3807 | 16.6559 | 41.5744 | 20.9681 | 27.2447 | 19.0124 | 13.6536 | 283.7793 | 59.68 | 15.0929 | 53.5832
AFA | Road | ROA | Heavy-duty trucks | HDT | Electricity |  | 000 km/year |  | 94.5588 | 79.3476 | 105.6667 | 86.8572 | 3.6049 | 12.8109 | 122.7998 | 19.8984 | 65.7174 | 21.8166 | 14.7437 | 131.9496 | 12.8876 | 43.183 | 66.5989 | 21.8116 | 35.2012 | 42.6527 | 4.1237 | 23.8544 | 56.3807 | 16.6559 | 41.5744 | 20.9681 | 27.2447 | 19.0124 | 13.6536 | 283.7793 | 59.68 | 15.0929 | 53.5832
AFA | Road | ROA | Heavy-duty trucks | HDT | Gasoline & Biogasoline |  | 000 km/year |  | 94.5588 | 79.3476 | 105.6667 | 86.8572 | 3.6049 | 12.8109 | 122.7998 | 19.8984 | 65.7174 | 21.8166 | 14.7437 | 131.9496 | 12.8876 | 43.183 | 66.5989 | 21.8116 | 35.2012 | 42.6527 | 4.1237 | 23.8544 | 56.3807 | 16.6559 | 41.5744 | 20.9681 | 27.2447 | 19.0124 | 13.6536 | 283.7793 | 59.68 | 15.0929 | 53.5832
AFA | Road | ROA | Heavy-duty trucks | HDT | Natural gas & Biogas |  | 000 km/year |  | 94.5588 | 79.3476 | 105.6667 | 86.8572 | 3.6049 | 12.8109 | 122.7998 | 19.8984 | 65.7174 | 21.8166 | 14.7437 | 131.9496 | 12.8876 | 43.183 | 66.5989 | 21.8116 | 35.2012 | 42.6527 | 4.1237 | 23.8544 | 56.3807 | 16.6559 | 41.5744 | 20.9681 | 27.2447 | 19.0124 | 13.6536 | 283.7793 | 59.68 | 15.0929 | 53.5832
AFA | Road | ROA | Heavy-duty trucks | HDT | Liquefied petroleum gas |  | 000 km/year |  | 94.5588 | 79.3476 | 105.6667 | 86.8572 | 3.6049 | 12.8109 | 122.7998 | 19.8984 | 65.7174 | 21.8166 | 14.7437 | 131.9496 | 12.8876 | 43.183 | 66.5989 | 21.8116 | 35.2012 | 42.6527 | 4.1237 | 23.8544 | 56.3807 | 16.6559 | 41.5744 | 20.9681 | 27.2447 | 19.0124 | 13.6536 | 283.7793 | 59.68 | 15.0929 | 53.5832
AFA | Road | ROA | Heavy-duty trucks | HDT | All fuels |  | 000 km/year | Own estimates/elaborations | 94.5588 | 79.3476 | 105.6667 | 86.8572 | 3.6049 | 12.8109 | 122.7998 | 19.8984 | 65.7174 | 21.8166 | 14.7437 | 131.9496 | 12.8876 | 43.183 | 66.5989 | 21.8116 | 35.2012 | 42.6527 | 4.1237 | 23.8544 | 56.3807 | 16.6559 | 41.5744 | 20.9681 | 27.2447 | 19.0124 | 13.6536 | 283.7793 | 59.68 | 15.0929 | 53.5832
AFA | Road | ROA | Motorbikes | MOT | Electricity |  | 000 km/year |  | 10.99 | 2.55 | 4.28 | 4.28 | 4.28 | 3.225 | 3.225 | 3.225 | 3.64 | 3.225 | 3.225 | 3.225 | 4.28 | 3.225 | 4.28 | 3.225 | 3.225 | 3.225 | 9.86 | 3.225 | 4.28 | 3.225 | 3.225 | 3.225 | 3.225 | 3.225 | 3.225 | 3.225 | 3.225 | 3.225 | 3.225
AFA | Road | ROA | Motorbikes | MOT | Gasoline & Biogasoline |  | 000 km/year |  | 10.99 | 2.55 | 4.28 | 4.28 | 4.28 | 3.225 | 3.225 | 3.225 | 3.64 | 3.225 | 3.225 | 3.225 | 4.28 | 3.225 | 4.28 | 3.225 | 3.225 | 3.225 | 9.86 | 3.225 | 4.28 | 3.225 | 3.225 | 3.225 | 3.225 | 3.225 | 3.225 | 3.225 | 3.225 | 3.225 | 3.225
AFA | Road | ROA | Motorbikes | MOT | All fuels |  | 000 km/year | Own estimates/elaborations | 10.99 | 2.55 | 4.28 | 4.28 | 4.28 | 3.225 | 3.225 | 3.225 | 3.64 | 3.225 | 3.225 | 3.225 | 4.28 | 3.225 | 4.28 | 3.225 | 3.225 | 3.225 | 9.86 | 3.225 | 4.28 | 3.225 | 3.225 | 3.225 | 3.225 | 3.225 | 3.225 | 3.225 | 3.225 | 3.225 | 3.225
AFA | Road | ROA | Buses | BUS | Diesel & Biodiesel |  | 000 km/year |  | 49.5065 | 26.845 | 39.53 | 39.53 | 39.53 | 49.5065 | 49.5065 | 49.5065 | 24.54 | 49.5065 | 49.5065 | 24.04 | 39.53 | 49.5065 | 39.53 | 49.5065 | 49.5065 | 49.5065 | 92.26 | 7.63 | 39.53 | 49.5065 | 49.5065 | 49.5065 | 49.5065 | 49.5065 | 49.5065 | 49.5065 | 49.5065 | 49.5065 | 49.5065
AFA | Road | ROA | Buses | BUS | Electricity |  | 000 km/year |  | 49.5065 | 26.845 | 39.53 | 39.53 | 39.53 | 49.5065 | 49.5065 | 49.5065 | 24.54 | 49.5065 | 49.5065 | 24.04 | 39.53 | 49.5065 | 39.53 | 49.5065 | 49.5065 | 49.5065 | 92.26 | 7.63 | 39.53 | 49.5065 | 49.5065 | 49.5065 | 49.5065 | 49.5065 | 49.5065 | 49.5065 | 49.5065 | 49.5065 | 49.5065
AFA | Road | ROA | Buses | BUS | Gasoline & Biogasoline |  | 000 km/year |  | 49.5065 | 26.845 | 39.53 | 39.53 | 39.53 | 49.5065 | 49.5065 | 49.5065 | 24.54 | 49.5065 | 49.5065 | 24.04 | 39.53 | 49.5065 | 39.53 | 49.5065 | 49.5065 | 49.5065 | 92.26 | 7.63 | 39.53 | 49.5065 | 49.5065 | 49.5065 | 49.5065 | 49.5065 | 49.5065 | 49.5065 | 49.5065 | 49.5065 | 49.5065
AFA | Road | ROA | Buses | BUS | Natural gas & Biogas |  | 000 km/year |  | 49.5065 | 26.845 | 39.53 | 39.53 | 39.53 | 49.5065 | 49.5065 | 49.5065 | 24.54 | 49.5065 | 49.5065 | 24.04 | 39.53 | 49.5065 | 39.53 | 49.5065 | 49.5065 | 49.5065 | 92.26 | 7.63 | 39.53 | 49.5065 | 49.5065 | 49.5065 | 49.5065 | 49.5065 | 49.5065 | 49.5065 | 49.5065 | 49.5065 | 49.5065
AFA | Road | ROA | Buses | BUS | Liquefied petroleum gas |  | 000 km/year |  | 49.5065 | 26.845 | 39.53 | 39.53 | 39.53 | 49.5065 | 49.5065 | 49.5065 | 24.54 | 49.5065 | 49.5065 | 24.04 | 39.53 | 49.5065 | 39.53 | 49.5065 | 49.5065 | 49.5065 | 92.26 | 7.63 | 39.53 | 49.5065 | 49.5065 | 49.5065 | 49.5065 | 49.5065 | 49.5065 | 49.5065 | 49.5065 | 49.5065 | 49.5065
AFA | Road | ROA | Buses | BUS | All fuels |  | 000 km/year | Own estimates/elaborations | 49.5065 | 26.845 | 39.53 | 39.53 | 39.53 | 49.5065 | 49.5065 | 49.5065 | 24.54 | 49.5065 | 49.5065 | 24.04 | 39.53 | 49.5065 | 39.53 | 49.5065 | 49.5065 | 49.5065 | 92.26 | 7.63 | 39.53 | 49.5065 | 49.5065 | 49.5065 | 49.5065 | 49.5065 | 49.5065 | 49.5065 | 49.5065 | 49.5065 | 49.5065
[5 empty] | LCV vs. LDV average annual mileage |  |  |  | 20% | 20% | 20% | 20% | 20% | 20% | 20% | 20% | 20% | 20% | 20% | 20% | 20% | 20% | 20% | 20% | 20% | 20% | 20% | 20% | 20% | 20% | 20% | 20% | 20% | 20% | 20% | 20% | 20% | 20% | 20%
| Table 6 | VKM (2018)
Source: Calculations based on energy balance and vehicle efficiency assumptions
Variable | Mode |  | Type |  | Main Fuel |  | Unit |  | AFE | AFN | AFZ | AFW | ANZ | ARG | ASC | ASE | ASO | ASR | BRA | CAN | CHN | ENE | ENW | EUE | EUW | GBR | IDN | IND | IRN | JPN | KOR | LAM | MEA | MEX | RUS | SAU | TUR | USA | ZAF
| Description | Code | Description | Code | Description |  |  |  | Eastern Africa | Northern Africa | Western Africa | Western Africa | Australia and New Zealand | Argentina | Central Asia | Southeast Asia | South Asia | Asia Region | Brazil | Canada | China Mainland | Non-EU Eastern Europe | Non-EU Western Europe | Eastern Europe Union | Western Europe Union | United Kingdom | Indonesia | India | Islamic Republic of Iran | Japan | Korea | Latin America | Middle East | Mexico | Russian Federation | Saudi Arabia | Turkey | United States | South Africa
VKM | Road | ROA | Light-duty vehicles | LDV | Diesel & Biodiesel |  | Bvkm |  | 31.2963 | 93.3735 | 18.7143 | 42.8104 | 1.9275 | 3.2816 | 25.7515 | 19.8208 | 9.0464 | 4.6383 | 15.369 | 17.0782 | 22.6939 | 23.0336 | 11.2594 | 80.1286 | 422.0544 | 97.4943 | 7.1902 | 7.1575 | 6.6746 | 44.1584 | 16.4252 | 30.8138 | 18.7489 | 30.2942 | 8.5895 | 50.874 | 39.7907 | 187.098 | 36.6209
VKM | Road | ROA | Light-duty vehicles | LDV | Electricity |  | Bvkm |  | 0 | 0 | 0 | 0 | 0.073844 | 0 | 0.0051386 | 0 | 0 | 2.1767 | 0 | 0.45418 | 25.5314 | 0.031856 | 0.0049575 | 0.26197 | 1.1318 | 0.63851 | 0 | 0 | 0 | 0 | 0.2907 | 0.20739 | 0 | 0 | 0.039166 | 0 | 0 | 23.8839 | 0.0069312
VKM | Road | ROA | Light-duty vehicles | LDV | Gasoline & Electricity |  | Bvkm |  | 0 | 0 | 0 | 0 | 0 | 0 | 0 | 0 | 0 | 0 | 0 | 0 | 0 | 0 | 0 | 0 | 0 | 0 | 0 | 0 | 0 | 0 | 0 | 0 | 0 | 0 | 0 | 0 | 0 | 0 | 0
VKM | Road | ROA | Light-duty vehicles | LDV | Gasoline & Biogasoline |  | Bvkm |  | 29.4328 | 115.3784 | 21.9409 | 137.7634 | 163.3384 | 64.3275 | 150.9896 | 278.6714 | 16.1932 | 78.4173 | 213.6361 | 343.1899 | 912.0093 | 42.8193 | 30.3311 | 120.4223 | 799.5166 | 146.3145 | 70.6953 | 175.207 | 177.4053 | 479.0558 | 114.1023 | 330.2356 | 251.7149 | 383.5821 | 329.0094 | 155.3068 | 23.3002 | 2946.0107 | 59.4715
VKM | Road | ROA | Light-duty vehicles | LDV | Natural gas & Biogas |  | Bvkm |  | 0 | 0.67942 | 0.0032798 | 0 | 0.21651 | 9.7475 | 55.195 | 30.7632 | 15.8371 | 0.024128 | 10.5304 | 1.2543 | 119.4975 | 0.38297 | 0.19941 | 1.3085 | 21.4845 | 0 | 1.0108 | 17.929 | 48.4012 | 0.27997 | 13.901 | 10.076 | 0 | 0.11471 | 18.1907 | 0 | 0.52387 | 11.3548 | 0.0010649
VKM | Road | ROA | Light-duty vehicles | LDV | Liquefied petroleum gas |  | Bvkm |  | 0.077407 | 6.5225 | 0.14074 | 1.3544 | 1.2167 | 0 | 3.9285 | 13.9577 | 0.20853 | 0.26349 | 0 | 1.0953 | 7.721 | 16.8066 | 0.017167 | 24.567 | 30.0065 | 0.64976 | 0 | 4.2457 | 0.049382 | 6.4376 | 33.3045 | 8.1126 | 0.49556 | 3.9448 | 7.0925 | 0 | 29.4079 | 0.38354 | 0.018765
VKM | Road | ROA | Light-duty vehicles | LDV | All fuels |  | Bvkm |  | 60.8065 | 215.9538 | 40.7992 | 181.9283 | 166.7729 | 77.3565 | 235.8698 | 343.213 | 41.2852 | 85.52 | 239.5354 | 363.0718 | 1087.453 | 83.0744 | 41.8119 | 226.6884 | 1274.1938 | 245.0971 | 78.8963 | 204.5391 | 232.5305 | 529.9319 | 178.0237 | 379.4455 | 270.9594 | 417.9359 | 362.9212 | 206.1808 | 93.0226 | 3168.7309 | 96.1191
VKM | Road | ROA | Cars | CAR | Diesel & Biodiesel |  | Bvkm |  | 18.2022 | 54.3069 | 10.8844 | 24.899 | 0.71964 | 1.395 | 15.2362 | 8.7388 | 3.775 | 1.9355 | 6.3588 | 8.2594 | 19.0859 | 13.6902 | 9.3928 | 47.2258 | 349.5637 | 81.7209 | 3.7685 | 5.2395 | 1.7214 | 24.3881 | 7.8419 | 11.9443 | 4.8354 | 23.1554 | 5.0791 | 13.1204 | 10.4465 | 88.8356 | 21.3364
VKM | Road | ROA | Cars | CAR | Electricity |  | Bvkm |  | 0 | 0 | 0 | 0 | 0.053582 | 0 | 0.0037286 | 0 | 0 | 1.5795 | 0 | 0.32956 | 18.5258 | 0.023115 | 0.0035972 | 0.19009 | 0.82123 | 0.46331 | 0 | 0 | 0 | 0 | 0.21093 | 0.15048 | 0 | 0 | 0.028419 | 0 | 0 | 17.3304 | 0.0050294
VKM | Road | ROA | Cars | CAR | Gasoline & Electricity |  | Bvkm |  | 0 | 0 | 0 | 0 | 0 | 0 | 0 | 0 | 0 | 0 | 0 | 0 | 0 | 0 | 0 | 0 | 0 | 0 | 0 | 0 | 0 | 0 | 0 | 0 | 0 | 0 | 0 | 0 | 0 | 0 | 0
VKM | Road | ROA | Cars | CAR | Gasoline & Biogasoline |  | Bvkm |  | 21.8885 | 98.9302 | 18.8025 | 118.1233 | 162.8785 | 63.6423 | 140.8142 | 272.7634 | 14.6717 | 76.6901 | 211.424 | 331.6547 | 909.5364 | 40.5711 | 28.0277 | 113.6736 | 761.0848 | 134.9351 | 69.1432 | 165.0881 | 174.2813 | 462.9918 | 111.5488 | 321.8118 | 240.5635 | 364.6171 | 324.1015 | 106.9594 | 21.7643 | 2760.2943 | 50.9932
VKM | Road | ROA | Cars | CAR | Natural gas & Biogas |  | Bvkm |  | 0 | 0.38441 | 0.0018557 | 0 | 0.1225 | 6.4484 | 46.3103 | 25.8112 | 13.2878 | 0.020244 | 6.9663 | 1.1758 | 86.7194 | 0.32132 | 0.18693 | 1.2266 | 20.1405 | 0 | 0.84808 | 10.1442 | 45.3734 | 0.2349 | 9.1962 | 6.6658 | 0 | 0.028187 | 15.2625 | 0 | 0.4911 | 6.6873 | 0.0006025
VKM | Road | ROA | Cars | CAR | Liquefied petroleum gas |  | Bvkm |  | 0.0554 | 4.6682 | 0.10073 | 0.96934 | 0.87076 | 0 | 2.8116 | 9.9895 | 0.14925 | 0.18858 | 0 | 0.78389 | 5.5259 | 12.0285 | 0.012286 | 17.5826 | 21.4757 | 0.46503 | 0 | 3.0386 | 0.035343 | 4.6074 | 23.8361 | 5.8062 | 0.35467 | 2.8233 | 5.0761 | 0 | 21.0472 | 0.2745 | 0.01343
VKM | Road | ROA | Cars | CAR | All fuels |  | Bvkm |  | 40.1461 | 158.2897 | 29.7895 | 143.9916 | 164.645 | 71.4857 | 205.176 | 317.303 | 31.8837 | 80.4139 | 224.7491 | 342.2034 | 1039.3935 | 66.6343 | 37.6233 | 179.8988 | 1153.0859 | 217.5843 | 73.7597 | 183.5105 | 221.4114 | 492.2223 | 152.6339 | 346.3786 | 245.7535 | 390.624 | 349.5476 | 120.0798 | 53.7492 | 2873.4221 | 72.3486
VKM | Road | ROA | Light commercial vehicles | LCV | Diesel & Biodiesel |  | Bvkm |  | 13.0941 | 39.0666 | 7.8299 | 17.9115 | 1.2079 | 1.8866 | 10.5154 | 11.082 | 5.2715 | 2.7028 | 9.0102 | 8.8187 | 3.608 | 9.3435 | 1.8665 | 32.9028 | 72.4907 | 15.7734 | 3.4218 | 1.918 | 4.9532 | 19.7703 | 8.5833 | 18.8696 | 13.9136 | 7.1388 | 3.5104 | 37.7536 | 29.3441 | 98.2625 | 15.2845
VKM | Road | ROA | Light commercial vehicles | LCV | Electricity |  | Bvkm |  | 0 | 0 | 0 | 0 | 0.020262 | 0 | 0.00141 | 0 | 0 | 0.59728 | 0 | 0.12462 | 7.0056 | 0.008741 | 0.0013603 | 0.071883 | 0.31055 | 0.1752 | 0 | 0 | 0 | 0 | 0.079765 | 0.056905 | 0 | 0 | 0.010747 | 0 | 0 | 6.5535 | 0.0019019
VKM | Road | ROA | Light commercial vehicles | LCV | Gasoline & Electricity |  | Bvkm |  | 0 | 0 | 0 | 0 | 0 | 0 | 0 | 0 | 0 | 0 | 0 | 0 | 0 | 0 | 0 | 0 | 0 | 0 | 0 | 0 | 0 | 0 | 0 | 0 | 0 | 0 | 0 | 0 | 0 | 0 | 0
VKM | Road | ROA | Light commercial vehicles | LCV | Gasoline & Biogasoline |  | Bvkm |  | 7.5444 | 16.4481 | 3.1384 | 19.6401 | 0.45987 | 0.68523 | 10.1754 | 5.9079 | 1.5215 | 1.7272 | 2.2121 | 11.5352 | 2.4729 | 2.2481 | 2.3034 | 6.7487 | 38.4318 | 11.3794 | 1.5521 | 10.1188 | 3.1241 | 16.064 | 2.5536 | 8.4238 | 11.1514 | 18.965 | 4.9079 | 48.3474 | 1.5359 | 185.7164 | 8.4783
VKM | Road | ROA | Light commercial vehicles | LCV | Natural gas & Biogas |  | Bvkm |  | 0 | 0.295 | 0.0014241 | 0 | 0.094008 | 3.2991 | 8.8847 | 4.952 | 2.5493 | 0.0038839 | 3.564 | 0.078466 | 32.7781 | 0.061646 | 0.012474 | 0.081854 | 1.344 | 0 | 0.16271 | 7.7848 | 3.0278 | 0.045067 | 4.7048 | 3.4103 | 0 | 0.086524 | 2.9282 | 0 | 0.032772 | 4.6675 | 0.00046237
VKM | Road | ROA | Light commercial vehicles | LCV | Liquefied petroleum gas |  | Bvkm |  | 0.022007 | 1.8543 | 0.040012 | 0.38505 | 0.34589 | 0 | 1.1169 | 3.9682 | 0.059286 | 0.07491 | 0 | 0.31138 | 2.1951 | 4.7781 | 0.0048804 | 6.9844 | 8.5308 | 0.18472 | 0 | 1.207 | 0.014039 | 1.8302 | 9.4684 | 2.3064 | 0.14089 | 1.1215 | 2.0164 | 0 | 8.3606 | 0.10904 | 0.005335
VKM | Road | ROA | Light commercial vehicles | LCV | All fuels |  | Bvkm |  | 20.6604 | 57.6641 | 11.0097 | 37.9366 | 2.1279 | 5.8708 | 30.6938 | 25.91 | 9.4015 | 5.1061 | 14.7863 | 20.8684 | 48.0595 | 16.4401 | 4.1886 | 46.7896 | 121.1078 | 27.5127 | 5.1366 | 21.0286 | 11.1191 | 37.7096 | 25.3899 | 33.0669 | 25.2059 | 27.3119 | 13.3736 | 86.1009 | 39.2734 | 295.3089 | 23.7705
VKM | Road | ROA | Trucks | TRK | Diesel & Biodiesel |  | Bvkm |  | 23.7286 | 70.7976 | 14.1888 | 32.458 | 75.5367 | 37.4397 | 49.5269 | 160.1312 | 19.8048 | 37.3362 | 175.0064 | 73.7052 | 340.6384 | 44.4222 | 13.0241 | 159.7906 | 693.8762 | 112.5503 | 58.6968 | 11.1834 | 81.8419 | 105.9994 | 75.4295 | 132.6186 | 82.6731 | 55.8149 | 71.2332 | 28.0376 | 87.84 | 575.3753 | 27.7511
VKM | Road | ROA | Trucks | TRK | Electricity |  | Bvkm |  | 0 | 0 | 0 | 0 | 0.027392 | 0 | 0.0042358 | 0 | 0 | 0 | 0 | 0.013614 | 0 | 0.010504 | 0.00020433 | 0.0028793 | 0.092015 | 0 | 0 | 0 | 0 | 0 | 0 | 0.0085476 | 0 | 0 | 0.071027 | 0 | 0 | 0.015115 | 0.0022854
VKM | Road | ROA | Trucks | TRK | Gasoline & Biogasoline |  | Bvkm |  | 6.7485 | 25.7553 | 4.8987 | 30.7529 | 34.7005 | 23.1008 | 74.7387 | 137.4078 | 9.4867 | 39.5938 | 74.4383 | 114.2321 | 38.5241 | 13.9622 | 5.6197 | 40.1454 | 54.9914 | 27.0923 | 35.5677 | 66.0313 | 92.5268 | 80.1494 | 29.071 | 117.7439 | 132.1327 | 90.9673 | 141.3643 | 95.4673 | 7.1775 | 1508.6104 | 13.2759
VKM | Road | ROA | Trucks | TRK | Natural gas & Biogas |  | Bvkm |  | 0 | 0.31797 | 0.0020885 | 0 | 0.099905 | 2.6881 | 8.5332 | 1.7652 | 0.90859 | 0.0047467 | 2.9046 | 0.021795 | 22.8293 | 0.07534 | 0.0034648 | 0.25009 | 0.35721 | 0 | 0.058486 | 8.3739 | 9.2511 | 0.055078 | 1.917 | 2.7782 | 0 | 0.12227 | 2.8172 | 0 | 0.10013 | 2.2736 | 0.00022603
VKM | Road | ROA | Trucks | TRK | Liquefied petroleum gas |  | Bvkm |  | 0 | 1.7293 | 0 | 0 | 0.64812 | 0 | 1.539 | 2.314 | 0.035132 | 0.043701 | 0 | 0.6618 | 1.7587 | 6.5865 | 0.0046193 | 9.6291 | 8.21 | 0.1778 | 0 | 0 | 0.012956 | 2.5231 | 8.7378 | 0.96739 | 0.13187 | 4.3392 | 2.778 | 0 | 11.5277 | 0.27429 | 0.0045445
VKM | Road | ROA | Trucks | TRK | All fuels |  | Bvkm |  | 30.4772 | 98.6003 | 19.0896 | 63.2109 | 111.0126 | 63.2286 | 134.342 | 301.6182 | 30.2352 | 76.9785 | 252.3493 | 188.6345 | 403.7506 | 65.0568 | 18.6522 | 209.8181 | 757.5269 | 139.8204 | 94.323 | 85.5886 | 183.6328 | 188.727 | 115.1552 | 254.1167 | 214.9377 | 151.2436 | 218.2638 | 123.5049 | 106.6453 | 2086.5486 | 41.0341
VKM | Road | ROA | Medium-duty trucks | MDT | Diesel & Biodiesel |  | Bvkm |  | 6.783 | 20.238 | 4.056 | 9.2784 | 41.2151 | 19.2209 | 15.7555 | 71.4535 | 8.1583 | 15.3801 | 87.0843 | 27.7813 | 168.3956 | 14.2806 | 6.0338 | 67.271 | 323.4642 | 51.9218 | 32.7987 | 5.2304 | 33.7135 | 48.4166 | 32.4026 | 61.0797 | 34.0559 | 26.9549 | 22.6759 | 11.5497 | 36.2617 | 101.3877 | 7.9176
VKM | Road | ROA | Medium-duty trucks | MDT | Electricity |  | Bvkm |  | 0 | 0 | 0 | 0 | 0.017455 | 0 | 0.0026993 | 0 | 0 | 0 | 0 | 0.0086756 | 0 | 0.0066935 | 0.00013021 | 0.0018348 | 0.058637 | 0 | 0 | 0 | 0 | 0 | 0 | 0.005447 | 0 | 0 | 0.045262 | 0 | 0 | 0.0096323 | 0.0014564
VKM | Road | ROA | Medium-duty trucks | MDT | Gasoline & Biogasoline |  | Bvkm |  | 6.3629 | 24.2883 | 4.607 | 29.0012 | 23.3956 | 21.9269 | 70.4815 | 128.8921 | 8.8741 | 37.0372 | 67.8004 | 112.9765 | 25.9735 | 13.1418 | 3.7889 | 37.5356 | 37.076 | 18.266 | 33.2711 | 61.7675 | 81.3023 | 54.0378 | 27.731 | 112.2372 | 116.1035 | 90.9673 | 133.3121 | 83.8861 | 6.2808 | 1459.7925 | 12.5197
VKM | Road | ROA | Medium-duty trucks | MDT | Natural gas & Biogas |  | Bvkm |  | 0 | 0.15898 | 0.0010443 | 0 | 0.049952 | 2.6881 | 8.5332 | 0.88261 | 0.45429 | 0.0023733 | 2.9046 | 0.010897 | 11.4147 | 0.07534 | 0.0018827 | 0.12505 | 0.19712 | 0 | 0.029243 | 4.1869 | 4.6255 | 0.055078 | 1.917 | 2.7782 | 0 | 0.061133 | 2.8172 | 0 | 0.050064 | 1.9488 | 0.00011302
VKM | Road | ROA | Medium-duty trucks | MDT | Liquefied petroleum gas |  | Bvkm |  | 0 | 0.98818 | 0 | 0 | 0.37036 | 0 | 0.87942 | 1.3223 | 0.020075 | 0.024972 | 0 | 0.37817 | 1.005 | 3.7637 | 0.0026396 | 5.5024 | 4.6914 | 0.1016 | 0 | 0 | 0.0074033 | 1.4418 | 4.993 | 0.55279 | 0.075352 | 2.4795 | 1.5874 | 0 | 6.5872 | 0.15674 | 0.0025969
VKM | Road | ROA | Medium-duty trucks | MDT | All fuels |  | Bvkm |  | 13.1459 | 45.6735 | 8.6641 | 38.2796 | 65.0485 | 43.836 | 95.6524 | 202.5505 | 17.5068 | 52.4446 | 157.7893 | 141.1556 | 206.7888 | 31.2682 | 9.8273 | 110.4359 | 365.4874 | 70.2894 | 66.099 | 71.1848 | 119.6487 | 103.9513 | 67.0435 | 176.6534 | 150.2347 | 120.4628 | 160.438 | 95.4357 | 49.1798 | 1563.2954 | 20.4415
VKM | Road | ROA | Heavy-duty trucks | HDT | Diesel & Biodiesel |  | Bvkm |  | 16.9456 | 50.5596 | 10.1328 | 23.1796 | 34.3216 | 18.2187 | 33.7714 | 88.6777 | 11.6465 | 21.9561 | 87.9221 | 45.9238 | 172.2428 | 30.1416 | 6.9904 | 92.5196 | 370.412 | 60.6285 | 25.898 | 5.953 | 48.1284 | 57.5828 | 43.0269 | 71.5388 | 48.6172 | 28.86 | 48.5573 | 16.488 | 51.5783 | 473.9875 | 19.8335
VKM | Road | ROA | Heavy-duty trucks | HDT | Electricity |  | Bvkm |  | 0 | 0 | 0 | 0 | 0.0099362 | 0 | 0.0015365 | 0 | 0 | 0 | 0 | 0.0049384 | 0 | 0.0038102 | 7.4118e-05 | 0.0010445 | 0.033378 | 0 | 0 | 0 | 0 | 0 | 0 | 0.0031006 | 0 | 0 | 0.025765 | 0 | 0 | 0.005483 | 0.00082902
VKM | Road | ROA | Heavy-duty trucks | HDT | Gasoline & Biogasoline |  | Bvkm |  | 0.38561 | 1.467 | 0.29165 | 1.7517 | 11.3049 | 1.1739 | 4.2572 | 8.5157 | 0.61258 | 2.5566 | 6.6379 | 1.2556 | 12.5506 | 0.82037 | 1.8308 | 2.6098 | 17.9154 | 8.8263 | 2.2967 | 4.2638 | 11.2245 | 26.1115 | 1.34 | 5.5068 | 16.0292 | 0 | 8.0522 | 11.5813 | 0.89668 | 48.8179 | 0.7562
VKM | Road | ROA | Heavy-duty trucks | HDT | Natural gas & Biogas |  | Bvkm |  | 0 | 0.15898 | 0.0010443 | 0 | 0.049952 | 0 | 0 | 0.88261 | 0.45429 | 0.0023733 | 0 | 0.010897 | 11.4147 | 0 | 0.0015821 | 0.12505 | 0.16009 | 0 | 0.029243 | 4.1869 | 4.6255 | 0 | 0 | 0 | 0 | 0.061133 | 0 | 0 | 0.050064 | 0.32479 | 0.00011302
VKM | Road | ROA | Heavy-duty trucks | HDT | Liquefied petroleum gas |  | Bvkm |  | 0 | 0.74114 | 0 | 0 | 0.27777 | 0 | 0.65956 | 0.9917 | 0.015057 | 0.018729 | 0 | 0.28363 | 0.75373 | 2.8228 | 0.0019797 | 4.1268 | 3.5186 | 0.076201 | 0 | 0 | 0.0055525 | 1.0813 | 3.7448 | 0.41459 | 0.056514 | 1.8596 | 1.1906 | 0 | 4.9404 | 0.11755 | 0.0019476
VKM | Road | ROA | Heavy-duty trucks | HDT | All fuels |  | Bvkm |  | 17.3312 | 52.9268 | 10.4255 | 24.9313 | 45.9642 | 19.3926 | 38.6896 | 99.0677 | 12.7285 | 24.5339 | 94.56 | 47.4789 | 196.9618 | 33.7886 | 8.8249 | 99.3822 | 392.0394 | 69.531 | 28.224 | 14.4038 | 63.9841 | 84.7757 | 48.1117 | 77.4633 | 64.7029 | 30.7808 | 57.8258 | 28.0692 | 57.4654 | 523.2532 | 20.5926
VKM | Road | ROA | Motorbikes | MOT | Electricity |  | Bvkm |  | 0 | 0 | 0 | 0 | 0.55194 | 0 | 0.085352 | 0 | 0 | 0 | 0 | 0.27432 | 8.1749 | 0.21165 | 0.0041171 | 0.058018 | 1.8541 | 0 | 0 | 0 | 0 | 0 | 0 | 0.17223 | 0 | 0 | 1.4312 | 0 | 0 | 0.30457 | 0.046051
VKM | Road | ROA | Motorbikes | MOT | Gasoline & Biogasoline |  | Bvkm |  | 29.065 | 111.1788 | 20.8789 | 132.7489 | 13.0065 | 3.7955 | 12.0715 | 30.1596 | 2.228 | 9.3117 | 8.4515 | 1.4141 | 26.9877 | 2.9622 | 1.0416 | 7.2629 | 19.5555 | 4.9338 | 8.1963 | 458.5438 | 21.8295 | 25.2357 | 8.2866 | 23.1594 | 31.1748 | 101.7475 | 22.819 | 22.5279 | 1.5617 | 298.6251 | 57.3017
VKM | Road | ROA | Motorbikes | MOT | All fuels |  | Bvkm |  | 29.065 | 111.1788 | 20.8789 | 132.7489 | 13.5585 | 3.7955 | 12.1569 | 30.1596 | 2.228 | 9.3117 | 8.4515 | 1.6885 | 35.1626 | 3.1739 | 1.0457 | 7.3209 | 21.4096 | 4.9338 | 8.1963 | 458.5438 | 21.8295 | 25.2357 | 8.2866 | 23.3316 | 31.1748 | 101.7475 | 24.2502 | 22.5279 | 1.5617 | 298.9296 | 57.3477
VKM | Road | ROA | Buses | BUS | Diesel & Biodiesel |  | Bvkm |  | 5.6837 | 16.9587 | 3.3985 | 7.7754 | 11.1071 | 3.3685 | 5.6501 | 23.1835 | 1.3693 | 5.4666 | 15.8294 | 7.7666 | 158.0177 | 3.9609 | 0.56688 | 13.8003 | 21.3069 | 4.9041 | 8.1838 | 2.8054 | 7.3296 | 4.2678 | 17.083 | 21.675 | 13.7283 | 5.0682 | 7.0219 | 4.1386 | 7.6059 | 18.2849 | 6.649
VKM | Road | ROA | Buses | BUS | Electricity |  | Bvkm |  | 0 | 0 | 0 | 0 | 2.2814 | 0 | 0.34113 | 0 | 0 | 0 | 0 | 0.97974 | 54.7748 | 1.0466 | 0.011562 | 0.31642 | 7.4332 | 0.12333 | 0 | 0 | 0 | 0 | 0 | 0.63792 | 0 | 0 | 5.649 | 0 | 0 | 1.3078 | 0.17618
VKM | Road | ROA | Buses | BUS | Gasoline & Biogasoline |  | Bvkm |  | 5.3957 | 20.6355 | 3.8786 | 24.6393 | 8.0579 | 0.84964 | 5.3279 | 5.8197 | 0.88222 | 1.7618 | 2.1796 | 10.5552 | 33.453 | 0.32935 | 0.01638 | 0.84533 | 16.267 | 0.1104 | 1.5512 | 6.383 | 2.7544 | 0 | 0.073663 | 5.0077 | 3.9327 | 4.0533 | 2.1593 | 6.1566 | 0.17649 | 42.8364 | 10.6363
VKM | Road | ROA | Buses | BUS | Natural gas & Biogas |  | Bvkm |  | 0 | 0.52765 | 0.0031752 | 0 | 0.16632 | 1.5324 | 0 | 0.44745 | 0.22997 | 0.0036082 | 1.6555 | 0.09204 | 33.0549 | 0.05727 | 0.014925 | 0.19011 | 1.5821 | 0 | 0.014819 | 13.8875 | 7.0322 | 0.041868 | 0 | 1.5841 | 0 | 0.062798 | 0 | 0 | 0.076113 | 0.0018318 | 0.00017182
VKM | Road | ROA | Buses | BUS | Liquefied petroleum gas |  | Bvkm |  | 0 | 0.35145 | 0 | 0 | 1.0998 | 0 | 0 | 1.1775 | 0.017085 | 0.022251 | 0 | 0.30856 | 2.6072 | 0 | 0 | 0 | 0 | 0 | 0 | 0 | 0.0027141 | 0 | 0 | 2.2795 | 0.026516 | 1.6017 | 0 | 0 | 0 | 0.0016099 | 0.0017681
VKM | Road | ROA | Buses | BUS | All fuels |  | Bvkm |  | 11.0794 | 38.4733 | 7.2803 | 32.4147 | 22.7125 | 5.7506 | 11.3192 | 30.6281 | 2.4986 | 7.2543 | 19.6645 | 19.7022 | 281.9076 | 5.3941 | 0.60975 | 15.1522 | 46.5891 | 5.1378 | 9.7498 | 23.0759 | 17.119 | 4.3097 | 17.1567 | 31.1843 | 17.6876 | 10.786 | 14.8302 | 10.2952 | 7.8585 | 62.4326 | 17.4634
| Table 7 | Technical life (years)
Variable | Mode |  | Type |  | Main Fuel |  | Unit | Source | AFE | AFN | AFZ | AFW | ANZ | ARG | ASC | ASE | ASO | ASR | BRA | CAN | CHN | ENE | ENW | EUE | EUW | GBR | IDN | IND | IRN | JPN | KOR | LAM | MEA | MEX | RUS | SAU | TUR | USA | ZAF
| Description | Code | Description | Code | Description |  |  |  | Eastern Africa | Northern Africa | Western Africa | Western Africa | Australia and New Zealand | Argentina | Central Asia | Southeast Asia | South Asia | Asia Region | Brazil | Canada | China Mainland | Non-EU Eastern Europe | Non-EU Western Europe | Eastern Europe Union | Western Europe Union | United Kingdom | Indonesia | India | Islamic Republic of Iran | Japan | Korea | Latin America | Middle East | Mexico | Russian Federation | Saudi Arabia | Turkey | United States | South Africa
Life | Road | ROA | Cars | CAR | All fuels |  | years | Assumption | 12 | 12 | 12 | 12 | 12 | 12 | 12 | 12 | 12 | 12 | 12 | 12 | 12 | 12 | 12 | 12 | 12 | 12 | 12 | 12 | 12 | 12 | 12 | 12 | 12 | 12 | 12 | 12 | 12 | 12 | 12
Life | Road | ROA | Light commercial vehicles | LCV | All fuels |  | years | Assumption | 15 | 15 | 15 | 15 | 15 | 15 | 15 | 15 | 15 | 15 | 15 | 15 | 15 | 15 | 15 | 15 | 15 | 15 | 15 | 15 | 15 | 15 | 15 | 15 | 15 | 15 | 15 | 15 | 15 | 15 | 15
Life | Road | ROA | Medium-duty trucks | MDT | All fuels |  | years | Assumption | 15 | 15 | 15 | 15 | 15 | 15 | 15 | 15 | 15 | 15 | 15 | 15 | 15 | 15 | 15 | 15 | 15 | 15 | 15 | 15 | 15 | 15 | 15 | 15 | 15 | 15 | 15 | 15 | 15 | 15 | 15
Life | Road | ROA | Heavy-duty trucks | HDT | All fuels |  | years | Assumption | 15 | 15 | 15 | 15 | 15 | 15 | 15 | 15 | 15 | 15 | 15 | 15 | 15 | 15 | 15 | 15 | 15 | 15 | 15 | 15 | 15 | 15 | 15 | 15 | 15 | 15 | 15 | 15 | 15 | 15 | 15
Life | Road | ROA | Motorbikes | MOT | All fuels |  | years | Assumption | 12 | 12 | 12 | 12 | 12 | 12 | 12 | 12 | 12 | 12 | 12 | 12 | 12 | 12 | 12 | 12 | 12 | 12 | 12 | 12 | 12 | 12 | 12 | 12 | 12 | 12 | 12 | 12 | 12 | 12 | 12
Life | Road | ROA | Buses | BUS | All fuels |  | years | Assumption | 20 | 20 | 20 | 20 | 20 | 20 | 20 | 20 | 20 | 20 | 20 | 20 | 20 | 20 | 20 | 20 | 20 | 20 | 20 | 20 | 20 | 20 | 20 | 20 | 20 | 20 | 20 | 20 | 20 | 20 | 20
| Table 8 | Average occupancy and load factors
Variable | Mode |  | Type |  | Main Fuel |  | Unit | Source | AFE | AFN | AFZ | AFW | ANZ | ARG | ASC | ASE | ASO | ASR | BRA | CAN | CHN | ENE | ENW | EUE | EUW | GBR | IDN | IND | IRN | JPN | KOR | LAM | MEA | MEX | RUS | SAU | TUR | USA | ZAF
| Description | Code | Description | Code | Description |  |  |  | Eastern Africa | Northern Africa | Western Africa | Western Africa | Australia and New Zealand | Argentina | Central Asia | Southeast Asia | South Asia | Asia Region | Brazil | Canada | China Mainland | Non-EU Eastern Europe | Non-EU Western Europe | Eastern Europe Union | Western Europe Union | United Kingdom | Indonesia | India | Islamic Republic of Iran | Japan | Korea | Latin America | Middle East | Mexico | Russian Federation | Saudi Arabia | Turkey | United States | South Africa
ACTFLO | Road | ROA | Cars | CAR | All fuels |  | pass/vehicle | Assumption | 2.2 | 2.2 | 2.2 | 2.2 | 1.3 | 1.8 | 2.2 | 2.2 | 2.2 | 2.2 | 1.8 | 1.3 | 2.2 | 1.6 | 1.6 | 1.6 | 1.6 | 1.6 | 1.3 | 2.2 | 1.3 | 1.6 | 1.3 | 1.8 | 1.3 | 1.8 | 2.2 | 1.3 | 2.2 | 1.3 | 2.2
ACTFLO | Road | ROA | Light commercial vehicles | LCV | All fuels |  | tonne/vehicle | Assumption | 1.5 | 1.5 | 1.5 | 1.5 | 1.5 | 0.5 | 1.5 | 1.5 | 1.5 | 1.5 | 0.5 | 1.5 | 1.5 | 0.5 | 0.5 | 0.5 | 0.5 | 0.5 | 1.5 | 1.5 | 1.5 | 0.5 | 1.5 | 0.5 | 1.5 | 0.5 | 1.5 | 1.5 | 1.5 | 1.5 | 1.5
ACTFLO | Road | ROA | Medium-duty trucks | MDT | All fuels |  | tonne/vehicle | Assumption | 2 | 2 | 2 | 2 | 2 | 2 | 2 | 2 | 2 | 2 | 2 | 2 | 2 | 2 | 2 | 2 | 2 | 2 | 2 | 2 | 2 | 2 | 2 | 2 | 2 | 2 | 2 | 2 | 2 | 2 | 2
ACTFLO | Road | ROA | Heavy-duty trucks | HDT | All fuels |  | tonne/vehicle | Assumption | 11 | 11 | 11 | 11 | 11 | 12 | 11 | 11 | 11 | 11 | 12 | 11 | 11 | 9 | 9 | 9 | 9 | 9 | 11 | 11 | 11 | 9 | 11 | 12 | 11 | 12 | 11 | 11 | 11 | 11 | 11
ACTFLO | Road | ROA | Motorbikes | MOT | All fuels |  | pass/vehicle | Assumption | 1.2 | 1.2 | 1.2 | 1.2 | 1.1 | 1.1 | 1.2 | 1.2 | 1.2 | 1.2 | 1.1 | 1.1 | 1.2 | 1.1 | 1.1 | 1.1 | 1.1 | 1.1 | 1.1 | 1.2 | 1.1 | 1.1 | 1.1 | 1.1 | 1.1 | 1.1 | 1.2 | 1.1 | 1.2 | 1.1 | 1.2
ACTFLO | Road | ROA | Buses | BUS | All fuels |  | pass/vehicle | Assumption | 34 | 34 | 34 | 34 | 13 | 34 | 13 | 13 | 13 | 13 | 34 | 13 | 13 | 20 | 20 | 20 | 20 | 20 | 13 | 34 | 13 | 20 | 13 | 34 | 13 | 34 | 34 | 13 | 34 | 13 | 34
Note on F7: [Threaded comment] Your version of Excel allows you to read this threaded comment; however, any edits to it will get removed if the file is opened in a newer version of Excel. Learn more: https://go.microsoft.com/fwlink/?linkid=870924 Comment: E4SMA: Battery Electric Vehicles (BEV)
Note on F8: [Threaded comment] Your version of Excel allows you to read this threaded comment; however, any edits to it will get removed if the file is opened in a newer version of Excel. Learn more: https://go.microsoft.com/fwlink/?linkid=870924 Comment: E4SMA: Plug-In Hybrid (PIH)
Note on F14: [Threaded comment] Your version of Excel allows you to read this threaded comment; however, any edits to it will get removed if the file is opened in a newer version of Excel. Learn more: https://go.microsoft.com/fwlink/?linkid=870924 Comment: E4SMA: Battery Electric Vehicles (BEV)
Note on F15: [Threaded comment] Your version of Excel allows you to read this threaded comment; however, any edits to it will get removed if the file is opened in a newer version of Excel. Learn more: https://go.microsoft.com/fwlink/?linkid=870924 Comment: E4SMA: Plug-In Hybrid (PIH)
Note on F21: [Threaded comment] Your version of Excel allows you to read this threaded comment; however, any edits to it will get removed if the file is opened in a newer version of Excel. Learn more: https://go.microsoft.com/fwlink/?linkid=870924 Comment: E4SMA: Battery Electric Vehicles (BEV)
Note on F22: [Threaded comment] Your version of Excel allows you to read this threaded comment; however, any edits to it will get removed if the file is opened in a newer version of Excel. Learn more: https://go.microsoft.com/fwlink/?linkid=870924 Comment: E4SMA: Plug-In Hybrid (PIH)
Note on F59: [Threaded comment] Your version of Excel allows you to read this threaded comment; however, any edits to it will get removed if the file is opened in a newer version of Excel. Learn more: https://go.microsoft.com/fwlink/?linkid=870924 Comment: E4SMA: Battery Electric Vehicles (BEV)
Note on F60: [Threaded comment] Your version of Excel allows you to read this threaded comment; however, any edits to it will get removed if the file is opened in a newer version of Excel. Learn more: https://go.microsoft.com/fwlink/?linkid=870924 Comment: E4SMA: Plug-In Hybrid (PIH)
Note on F66: [Threaded comment] Your version of Excel allows you to read this threaded comment; however, any edits to it will get removed if the file is opened in a newer version of Excel. Learn more: https://go.microsoft.com/fwlink/?linkid=870924 Comment: E4SMA: Battery Electric Vehicles (BEV)
Note on F67: [Threaded comment] Your version of Excel allows you to read this threaded comment; however, any edits to it will get removed if the file is opened in a newer version of Excel. Learn more: https://go.microsoft.com/fwlink/?linkid=870924 Comment: E4SMA: Plug-In Hybrid (PIH)
Note on F73: [Threaded comment] Your version of Excel allows you to read this threaded comment; however, any edits to it will get removed if the file is opened in a newer version of Excel. Learn more: https://go.microsoft.com/fwlink/?linkid=870924 Comment: E4SMA: Battery Electric Vehicles (BEV)
Note on F74: [Threaded comment] Your version of Excel allows you to read this threaded comment; however, any edits to it will get removed if the file is opened in a newer version of Excel. Learn more: https://go.microsoft.com/fwlink/?linkid=870924 Comment: E4SMA: Plug-In Hybrid (PIH)
Note on F114: [Threaded comment] Your version of Excel allows you to read this threaded comment; however, any edits to it will get removed if the file is opened in a newer version of Excel. Learn more: https://go.microsoft.com/fwlink/?linkid=870924 Comment: E4SMA: Battery Electric Vehicles (BEV)
Note on F115: [Threaded comment] Your version of Excel allows you to read this threaded comment; however, any edits to it will get removed if the file is opened in a newer version of Excel. Learn more: https://go.microsoft.com/fwlink/?linkid=870924 Comment: E4SMA: Plug-In Hybrid (PIH)
Note on F121: [Threaded comment] Your version of Excel allows you to read this threaded comment; however, any edits to it will get removed if the file is opened in a newer version of Excel. Learn more: https://go.microsoft.com/fwlink/?linkid=870924 Comment: E4SMA: Battery Electric Vehicles (BEV)
Note on F122: [Threaded comment] Your version of Excel allows you to read this threaded comment; however, any edits to it will get removed if the file is opened in a newer version of Excel. Learn more: https://go.microsoft.com/fwlink/?linkid=870924 Comment: E4SMA: Plug-In Hybrid (PIH)
Note on F128: [Threaded comment] Your version of Excel allows you to read this threaded comment; however, any edits to it will get removed if the file is opened in a newer version of Excel. Learn more: https://go.microsoft.com/fwlink/?linkid=870924 Comment: E4SMA: Battery Electric Vehicles (BEV)
Note on F129: [Threaded comment] Your version of Excel allows you to read this threaded comment; however, any edits to it will get removed if the file is opened in a newer version of Excel. Learn more: https://go.microsoft.com/fwlink/?linkid=870924 Comment: E4SMA: Plug-In Hybrid (PIH)
Note on L181: E4SMA: Values benchmarked with Brazil TIMES model
Note on O181: E4SMA: Values benchmarked with Brazil TIMES model
Note on T181: E4SMA: Values benchmarked with Brazil TIMES model
Note on AG181: E4SMA: Values benchmarked with Brazil TIMES model
Note on AI181: E4SMA: Values benchmarked with Brazil TIMES model
Note on L182: E4SMA: Values benchmarked with Brazil TIMES model
Note on O182: E4SMA: Values benchmarked with Brazil TIMES model
Note on T182: E4SMA: Values benchmarked with Brazil TIMES model
Note on AG182: E4SMA: Values benchmarked with Brazil TIMES model
Note on AI182: E4SMA: Values benchmarked with Brazil TIMES model
Note on L183: E4SMA: Values benchmarked with Brazil TIMES model
Note on O183: E4SMA: Values benchmarked with Brazil TIMES model
Note on T183: E4SMA: Values benchmarked with Brazil TIMES model
Note on AG183: E4SMA: Values benchmarked with Brazil TIMES model
Note on AI183: E4SMA: Values benchmarked with Brazil TIMES model
Note on L184: E4SMA: Values benchmarked with Brazil TIMES model
Note on O184: E4SMA: Values benchmarked with Brazil TIMES model
Note on T184: E4SMA: Values benchmarked with Brazil TIMES model
Note on AG184: E4SMA: Values benchmarked with Brazil TIMES model
Note on AI184: E4SMA: Values benchmarked with Brazil TIMES model
Note on L185: E4SMA: Values benchmarked with Brazil TIMES model
Note on O185: E4SMA: Values benchmarked with Brazil TIMES model
Note on T185: E4SMA: Values benchmarked with Brazil TIMES model
Note on AG185: E4SMA: Values benchmarked with Brazil TIMES model
Note on AI185: E4SMA: Values benchmarked with Brazil TIMES model
Note on L186: E4SMA: Values benchmarked with Brazil TIMES model
Note on O186: E4SMA: Values benchmarked with Brazil TIMES model
Note on T186: E4SMA: Values benchmarked with Brazil TIMES model
Note on AG186: E4SMA: Values benchmarked with Brazil TIMES model
Note on AI186: E4SMA: Values benchmarked with Brazil TIMES model

## Key Inputs 3_NT Road
Key input assumptions on new road technology options
Table 9 | Efficiencies
Source: Elaborations from European Commission - EU Reference 2020 Technology Database
Sector |  | Mode |  | Fuel |  | Type |  | Efficiency level |  | Technology name |  | Reference technology | First available year | Reference efficiency (Bvkm/PJ) |  | Normalized efficiencies (index) |  | Country specific efficiencies (Bvkm/PJ)
Description | Code | Description | Code | Description | Code | Description | Code | Description | Code | TIMES Code | Description | From which multiplier is calculated |  | Primary fuel | Secondary fuel | Primary fuel | Secondary fuel | AFE | AFN | AFZ | AFW | ANZ | ARG | ASC | ASE | ASO | ASR | BRA | CAN | CHN | ENE | ENW | EUE | EUW | GBR | IDN | IND | IRN | JPN | KOR | LAM | MEA | MEX | RUS | SAU | TUR | USA | ZAF
Regional multiplier | bar: Country specific efficiencies (Bvkm/PJ) AFE to Country specific efficiencies (Bvkm/PJ) ZAF
*Cars
Road | ROA | Cars | CAR | Gasoline & Biogasoline | TRAGSL, TRABGL | Internal Combustion Engine | ICE | Ordinary | 01 | T-CAR-ICE_GSL01 | TRA Road: Internal Combustion Engine CAR Gasoline - New Ordinary | T-CAR-ICE_GSL01 | 2020 | 0.47107 |  | 1 |  | 0.47107 | 0.47107 | 0.47107 | 0.47107 | 0.47107 | 0.47107 | 0.47107 | 0.47107 | 0.47107 | 0.47107 | 0.47107 | 0.47107 | 0.47107 | 0.47107 | 0.47107 | 0.47107 | 0.47107 | 0.47107 | 0.47107 | 0.47107 | 0.47107 | 0.47107 | 0.47107 | 0.47107 | 0.47107 | 0.47107 | 0.47107 | 0.47107 | 0.47107 | 0.47107 | 0.47107
Road | ROA | Cars | CAR | Gasoline & Biogasoline | TRAGSL, TRABGL | Internal Combustion Engine | ICE | Improved | 02 | T-CAR-ICE_GSL02 | TRA Road: Internal Combustion Engine CAR Gasoline - New Improved | T-CAR-ICE_GSL01 | 2025 | 0.61467 |  | 1.3048 |  | 0.61467 | 0.61467 | 0.61467 | 0.61467 | 0.61467 | 0.61467 | 0.61467 | 0.61467 | 0.61467 | 0.61467 | 0.61467 | 0.61467 | 0.61467 | 0.61467 | 0.61467 | 0.61467 | 0.61467 | 0.61467 | 0.61467 | 0.61467 | 0.61467 | 0.61467 | 0.61467 | 0.61467 | 0.61467 | 0.61467 | 0.61467 | 0.61467 | 0.61467 | 0.61467 | 0.61467
Road | ROA | Cars | CAR | Gasoline & Biogasoline | TRAGSL, TRABGL | Internal Combustion Engine | ICE | Advanced | 03 | T-CAR-ICE_GSL03 | TRA Road: Internal Combustion Engine CAR Gasoline - New Advanced | T-CAR-ICE_GSL01 | 2040 | 0.70692 |  | 1.5007 |  | 0.70692 | 0.70692 | 0.70692 | 0.70692 | 0.70692 | 0.70692 | 0.70692 | 0.70692 | 0.70692 | 0.70692 | 0.70692 | 0.70692 | 0.70692 | 0.70692 | 0.70692 | 0.70692 | 0.70692 | 0.70692 | 0.70692 | 0.70692 | 0.70692 | 0.70692 | 0.70692 | 0.70692 | 0.70692 | 0.70692 | 0.70692 | 0.70692 | 0.70692 | 0.70692 | 0.70692
Road | ROA | Cars | CAR | Gasoline & Biogasoline | TRAGSL, TRABGL | Hybrid | HYB | Ordinary | 01 | T-CAR-HYB_GSL01 | TRA Road: Hybrid CAR Gasoline - New Ordinary | T-CAR-ICE_GSL01 | 2020 | 0.70957 |  | 1.5063 |  | 0.70957 | 0.70957 | 0.70957 | 0.70957 | 0.70957 | 0.70957 | 0.70957 | 0.70957 | 0.70957 | 0.70957 | 0.70957 | 0.70957 | 0.70957 | 0.70957 | 0.70957 | 0.70957 | 0.70957 | 0.70957 | 0.70957 | 0.70957 | 0.70957 | 0.70957 | 0.70957 | 0.70957 | 0.70957 | 0.70957 | 0.70957 | 0.70957 | 0.70957 | 0.70957 | 0.70957
Road | ROA | Cars | CAR | Gasoline & Biogasoline | TRAGSL, TRABGL | Hybrid | HYB | Improved | 02 | T-CAR-HYB_GSL02 | TRA Road: Hybrid CAR Gasoline - New Improved | T-CAR-ICE_GSL01 | 2025 | 0.8354 |  | 1.7734 |  | 0.8354 | 0.8354 | 0.8354 | 0.8354 | 0.8354 | 0.8354 | 0.8354 | 0.8354 | 0.8354 | 0.8354 | 0.8354 | 0.8354 | 0.8354 | 0.8354 | 0.8354 | 0.8354 | 0.8354 | 0.8354 | 0.8354 | 0.8354 | 0.8354 | 0.8354 | 0.8354 | 0.8354 | 0.8354 | 0.8354 | 0.8354 | 0.8354 | 0.8354 | 0.8354 | 0.8354
Road | ROA | Cars | CAR | Gasoline & Biogasoline | TRAGSL, TRABGL | Hybrid | HYB | Advanced | 03 | T-CAR-HYB_GSL03 | TRA Road: Hybrid CAR Gasoline - New Advanced | T-CAR-ICE_GSL01 | 2040 | 0.91669 |  | 1.946 |  | 0.91669 | 0.91669 | 0.91669 | 0.91669 | 0.91669 | 0.91669 | 0.91669 | 0.91669 | 0.91669 | 0.91669 | 0.91669 | 0.91669 | 0.91669 | 0.91669 | 0.91669 | 0.91669 | 0.91669 | 0.91669 | 0.91669 | 0.91669 | 0.91669 | 0.91669 | 0.91669 | 0.91669 | 0.91669 | 0.91669 | 0.91669 | 0.91669 | 0.91669 | 0.91669 | 0.91669
Road | ROA | Cars | CAR | Gasoline & Electricity | TRAGSL, TRAELC_LDV | Plug-in Hybrid | PIH | Ordinary | 01 | T-CAR-PIH_GSL01 | TRA Road: Plug-in Hybrid CAR Gasoline - New Ordinary | T-CAR-ICE_GSL01 | 2020 | 0.47107 | 1.8519 | 1 | 3.9311 | 0.47107 | 0.47107 | 0.47107 | 0.47107 | 0.47107 | 0.47107 | 0.47107 | 0.47107 | 0.47107 | 0.47107 | 0.47107 | 0.47107 | 0.47107 | 0.47107 | 0.47107 | 0.47107 | 0.47107 | 0.47107 | 0.47107 | 0.47107 | 0.47107 | 0.47107 | 0.47107 | 0.47107 | 0.47107 | 0.47107 | 0.47107 | 0.47107 | 0.47107 | 0.47107 | 0.47107
Road | ROA | Cars | CAR | Gasoline & Electricity | TRAGSL, TRAELC_LDV | Plug-in Hybrid | PIH | Improved | 02 | T-CAR-PIH_GSL02 | TRA Road: Plug-in Hybrid CAR Gasoline - New Improved | T-CAR-ICE_GSL01 | 2025 | 0.61467 | 1.8519 | 1.3048 | 3.9311 | 0.61467 | 0.61467 | 0.61467 | 0.61467 | 0.61467 | 0.61467 | 0.61467 | 0.61467 | 0.61467 | 0.61467 | 0.61467 | 0.61467 | 0.61467 | 0.61467 | 0.61467 | 0.61467 | 0.61467 | 0.61467 | 0.61467 | 0.61467 | 0.61467 | 0.61467 | 0.61467 | 0.61467 | 0.61467 | 0.61467 | 0.61467 | 0.61467 | 0.61467 | 0.61467 | 0.61467
Road | ROA | Cars | CAR | Gasoline & Electricity | TRAGSL, TRAELC_LDV | Plug-in Hybrid | PIH | Advanced | 03 | T-CAR-PIH_GSL03 | TRA Road: Plug-in Hybrid CAR Gasoline - New Advanced | T-CAR-ICE_GSL01 | 2040 | 0.70692 | 1.8519 | 1.5007 | 3.9311 | 0.70692 | 0.70692 | 0.70692 | 0.70692 | 0.70692 | 0.70692 | 0.70692 | 0.70692 | 0.70692 | 0.70692 | 0.70692 | 0.70692 | 0.70692 | 0.70692 | 0.70692 | 0.70692 | 0.70692 | 0.70692 | 0.70692 | 0.70692 | 0.70692 | 0.70692 | 0.70692 | 0.70692 | 0.70692 | 0.70692 | 0.70692 | 0.70692 | 0.70692 | 0.70692 | 0.70692
Road | ROA | Cars | CAR | Diesel & Biodiesel | TRADSL, TRABDL | Internal Combustion Engine | ICE | Ordinary | 01 | T-CAR-ICE_DSL01 | TRA Road: Internal Combustion Engine CAR Diesel - New Ordinary | T-CAR-ICE_GSL01 | 2020 | 0.60768 |  | 1.29 |  | 0.60768 | 0.60768 | 0.60768 | 0.60768 | 0.60768 | 0.60768 | 0.60768 | 0.60768 | 0.60768 | 0.60768 | 0.60768 | 0.60768 | 0.60768 | 0.60768 | 0.60768 | 0.60768 | 0.60768 | 0.60768 | 0.60768 | 0.60768 | 0.60768 | 0.60768 | 0.60768 | 0.60768 | 0.60768 | 0.60768 | 0.60768 | 0.60768 | 0.60768 | 0.60768 | 0.60768
Road | ROA | Cars | CAR | Diesel & Biodiesel | TRADSL, TRABDL | Internal Combustion Engine | ICE | Improved | 02 | T-CAR-ICE_DSL02 | TRA Road: Internal Combustion Engine CAR Diesel - New Improved | T-CAR-ICE_GSL01 | 2025 | 0.8622 |  | 1.8303 |  | 0.8622 | 0.8622 | 0.8622 | 0.8622 | 0.8622 | 0.8622 | 0.8622 | 0.8622 | 0.8622 | 0.8622 | 0.8622 | 0.8622 | 0.8622 | 0.8622 | 0.8622 | 0.8622 | 0.8622 | 0.8622 | 0.8622 | 0.8622 | 0.8622 | 0.8622 | 0.8622 | 0.8622 | 0.8622 | 0.8622 | 0.8622 | 0.8622 | 0.8622 | 0.8622 | 0.8622
Road | ROA | Cars | CAR | Diesel & Biodiesel | TRADSL, TRABDL | Internal Combustion Engine | ICE | Advanced | 03 | T-CAR-ICE_DSL03 | TRA Road: Internal Combustion Engine CAR Diesel - New Advanced | T-CAR-ICE_GSL01 | 2040 | 0.92804 |  | 1.9701 |  | 0.92804 | 0.92804 | 0.92804 | 0.92804 | 0.92804 | 0.92804 | 0.92804 | 0.92804 | 0.92804 | 0.92804 | 0.92804 | 0.92804 | 0.92804 | 0.92804 | 0.92804 | 0.92804 | 0.92804 | 0.92804 | 0.92804 | 0.92804 | 0.92804 | 0.92804 | 0.92804 | 0.92804 | 0.92804 | 0.92804 | 0.92804 | 0.92804 | 0.92804 | 0.92804 | 0.92804
Road | ROA | Cars | CAR | Diesel & Biodiesel | TRADSL, TRABDL | Hybrid | HYB | Ordinary | 01 | T-CAR-HYB_DSL01 | TRA Road: Hybrid CAR Diesel - New Ordinary | T-CAR-ICE_GSL01 | 2020 | 0.73843 |  | 1.5676 |  | 0.73843 | 0.73843 | 0.73843 | 0.73843 | 0.73843 | 0.73843 | 0.73843 | 0.73843 | 0.73843 | 0.73843 | 0.73843 | 0.73843 | 0.73843 | 0.73843 | 0.73843 | 0.73843 | 0.73843 | 0.73843 | 0.73843 | 0.73843 | 0.73843 | 0.73843 | 0.73843 | 0.73843 | 0.73843 | 0.73843 | 0.73843 | 0.73843 | 0.73843 | 0.73843 | 0.73843
Road | ROA | Cars | CAR | Diesel & Biodiesel | TRADSL, TRABDL | Hybrid | HYB | Improved | 02 | T-CAR-HYB_DSL02 | TRA Road: Hybrid CAR Diesel - New Improved | T-CAR-ICE_GSL01 | 2025 | 0.90303 |  | 1.917 |  | 0.90303 | 0.90303 | 0.90303 | 0.90303 | 0.90303 | 0.90303 | 0.90303 | 0.90303 | 0.90303 | 0.90303 | 0.90303 | 0.90303 | 0.90303 | 0.90303 | 0.90303 | 0.90303 | 0.90303 | 0.90303 | 0.90303 | 0.90303 | 0.90303 | 0.90303 | 0.90303 | 0.90303 | 0.90303 | 0.90303 | 0.90303 | 0.90303 | 0.90303 | 0.90303 | 0.90303
Road | ROA | Cars | CAR | Diesel & Biodiesel | TRADSL, TRABDL | Hybrid | HYB | Advanced | 03 | T-CAR-HYB_DSL03 | TRA Road: Hybrid CAR Diesel - New Advanced | T-CAR-ICE_GSL01 | 2040 | 0.97551 |  | 2.0708 |  | 0.97551 | 0.97551 | 0.97551 | 0.97551 | 0.97551 | 0.97551 | 0.97551 | 0.97551 | 0.97551 | 0.97551 | 0.97551 | 0.97551 | 0.97551 | 0.97551 | 0.97551 | 0.97551 | 0.97551 | 0.97551 | 0.97551 | 0.97551 | 0.97551 | 0.97551 | 0.97551 | 0.97551 | 0.97551 | 0.97551 | 0.97551 | 0.97551 | 0.97551 | 0.97551 | 0.97551
Road | ROA | Cars | CAR | Diesel & Electricity | TRADSL, TRAELC_LDV | Plug-in Hybrid | PIH | Ordinary | 01 | T-CAR-PIH_DSL01 | TRA Road: Plug-in Hybrid CAR Diesel - New Ordinary | T-CAR-ICE_GSL01 | 2020 | 0.60768 | 1.8519 | 1.29 | 3.9311 | 0.60768 | 0.60768 | 0.60768 | 0.60768 | 0.60768 | 0.60768 | 0.60768 | 0.60768 | 0.60768 | 0.60768 | 0.60768 | 0.60768 | 0.60768 | 0.60768 | 0.60768 | 0.60768 | 0.60768 | 0.60768 | 0.60768 | 0.60768 | 0.60768 | 0.60768 | 0.60768 | 0.60768 | 0.60768 | 0.60768 | 0.60768 | 0.60768 | 0.60768 | 0.60768 | 0.60768
Road | ROA | Cars | CAR | Diesel & Electricity | TRADSL, TRAELC_LDV | Plug-in Hybrid | PIH | Improved | 02 | T-CAR-PIH_DSL02 | TRA Road: Plug-in Hybrid CAR Diesel - New Improved | T-CAR-ICE_GSL01 | 2025 | 0.8622 | 1.8519 | 1.8303 | 3.9311 | 0.8622 | 0.8622 | 0.8622 | 0.8622 | 0.8622 | 0.8622 | 0.8622 | 0.8622 | 0.8622 | 0.8622 | 0.8622 | 0.8622 | 0.8622 | 0.8622 | 0.8622 | 0.8622 | 0.8622 | 0.8622 | 0.8622 | 0.8622 | 0.8622 | 0.8622 | 0.8622 | 0.8622 | 0.8622 | 0.8622 | 0.8622 | 0.8622 | 0.8622 | 0.8622 | 0.8622
Road | ROA | Cars | CAR | Diesel & Electricity | TRADSL, TRAELC_LDV | Plug-in Hybrid | PIH | Advanced | 03 | T-CAR-PIH_DSL03 | TRA Road: Plug-in Hybrid CAR Diesel - New Advanced | T-CAR-ICE_GSL01 | 2040 | 0.92804 | 1.8519 | 1.9701 | 3.9311 | 0.92804 | 0.92804 | 0.92804 | 0.92804 | 0.92804 | 0.92804 | 0.92804 | 0.92804 | 0.92804 | 0.92804 | 0.92804 | 0.92804 | 0.92804 | 0.92804 | 0.92804 | 0.92804 | 0.92804 | 0.92804 | 0.92804 | 0.92804 | 0.92804 | 0.92804 | 0.92804 | 0.92804 | 0.92804 | 0.92804 | 0.92804 | 0.92804 | 0.92804 | 0.92804 | 0.92804
Road | ROA | Cars | CAR | Electricity | TRAELC_LDV | Battery Electric | BEV | Ordinary | 01 | T-CAR-BEV_ELC01 | TRA Road: Battery Electric CAR Electricity - New Ordinary | T-CAR-ICE_GSL01 | 2020 | 1.8519 |  | 3.9311 |  | 1.8519 | 1.8519 | 1.8519 | 1.8519 | 1.8519 | 1.8519 | 1.8519 | 1.8519 | 1.8519 | 1.8519 | 1.8519 | 1.8519 | 1.8519 | 1.8519 | 1.8519 | 1.8519 | 1.8519 | 1.8519 | 1.8519 | 1.8519 | 1.8519 | 1.8519 | 1.8519 | 1.8519 | 1.8519 | 1.8519 | 1.8519 | 1.8519 | 1.8519 | 1.8519 | 1.8519
Road | ROA | Cars | CAR | Electricity | TRAELC_LDV | Battery Electric | BEV | Improved | 02 | T-CAR-BEV_ELC02 | TRA Road: Battery Electric CAR Electricity - New Improved | T-CAR-ICE_GSL01 | 2025 | 1.8519 |  | 3.9311 |  | 1.8519 | 1.8519 | 1.8519 | 1.8519 | 1.8519 | 1.8519 | 1.8519 | 1.8519 | 1.8519 | 1.8519 | 1.8519 | 1.8519 | 1.8519 | 1.8519 | 1.8519 | 1.8519 | 1.8519 | 1.8519 | 1.8519 | 1.8519 | 1.8519 | 1.8519 | 1.8519 | 1.8519 | 1.8519 | 1.8519 | 1.8519 | 1.8519 | 1.8519 | 1.8519 | 1.8519
Road | ROA | Cars | CAR | Electricity | TRAELC_LDV | Battery Electric | BEV | Advanced | 03 | T-CAR-BEV_ELC03 | TRA Road: Battery Electric CAR Electricity - New Advanced | T-CAR-ICE_GSL01 | 2040 | 1.8519 |  | 3.9311 |  | 1.8519 | 1.8519 | 1.8519 | 1.8519 | 1.8519 | 1.8519 | 1.8519 | 1.8519 | 1.8519 | 1.8519 | 1.8519 | 1.8519 | 1.8519 | 1.8519 | 1.8519 | 1.8519 | 1.8519 | 1.8519 | 1.8519 | 1.8519 | 1.8519 | 1.8519 | 1.8519 | 1.8519 | 1.8519 | 1.8519 | 1.8519 | 1.8519 | 1.8519 | 1.8519 | 1.8519
Road | ROA | Cars | CAR | Gaseous hydrogen | TRAH2G | Fuel Cell | FC | Ordinary | 01 | T-CAR-FC_H2G01 | TRA Road: Fuel Cell CAR Gasoline - New Ordinary | T-CAR-ICE_GSL01 | 2030 | 0.81251 |  | 1.7248 |  | 0.81251 | 0.81251 | 0.81251 | 0.81251 | 0.81251 | 0.81251 | 0.81251 | 0.81251 | 0.81251 | 0.81251 | 0.81251 | 0.81251 | 0.81251 | 0.81251 | 0.81251 | 0.81251 | 0.81251 | 0.81251 | 0.81251 | 0.81251 | 0.81251 | 0.81251 | 0.81251 | 0.81251 | 0.81251 | 0.81251 | 0.81251 | 0.81251 | 0.81251 | 0.81251 | 0.81251
Road | ROA | Cars | CAR | Gaseous hydrogen | TRAH2G | Fuel Cell | FC | Improved | 02 | T-CAR-FC_H2G02 | TRA Road: Fuel Cell CAR Gasoline - New Improved | T-CAR-ICE_GSL01 | 2040 | 0.88868 |  | 1.8865 |  | 0.88868 | 0.88868 | 0.88868 | 0.88868 | 0.88868 | 0.88868 | 0.88868 | 0.88868 | 0.88868 | 0.88868 | 0.88868 | 0.88868 | 0.88868 | 0.88868 | 0.88868 | 0.88868 | 0.88868 | 0.88868 | 0.88868 | 0.88868 | 0.88868 | 0.88868 | 0.88868 | 0.88868 | 0.88868 | 0.88868 | 0.88868 | 0.88868 | 0.88868 | 0.88868 | 0.88868
Road | ROA | Cars | CAR | Gaseous hydrogen | TRAH2G | Fuel Cell | FC | Advanced | 03 | T-CAR-FC_H2G03 | TRA Road: Fuel Cell CAR Gasoline - New Advanced | T-CAR-ICE_GSL01 | 2050 | 0.93239 |  | 1.9793 |  | 0.93239 | 0.93239 | 0.93239 | 0.93239 | 0.93239 | 0.93239 | 0.93239 | 0.93239 | 0.93239 | 0.93239 | 0.93239 | 0.93239 | 0.93239 | 0.93239 | 0.93239 | 0.93239 | 0.93239 | 0.93239 | 0.93239 | 0.93239 | 0.93239 | 0.93239 | 0.93239 | 0.93239 | 0.93239 | 0.93239 | 0.93239 | 0.93239 | 0.93239 | 0.93239 | 0.93239
Road | ROA | Cars | CAR | Natural gas & Biogas | TRAGAS, TRABGS | Internal Combustion Engine | ICE | Ordinary | 01 | T-CAR-ICE_GAS01 | TRA Road: Internal Combustion Engine CAR Natural gas - New Ordinary | T-CAR-ICE_GSL01 | 2020 | 0.50209 |  | 1.0658 |  | 0.50209 | 0.50209 | 0.50209 | 0.50209 | 0.50209 | 0.50209 | 0.50209 | 0.50209 | 0.50209 | 0.50209 | 0.50209 | 0.50209 | 0.50209 | 0.50209 | 0.50209 | 0.50209 | 0.50209 | 0.50209 | 0.50209 | 0.50209 | 0.50209 | 0.50209 | 0.50209 | 0.50209 | 0.50209 | 0.50209 | 0.50209 | 0.50209 | 0.50209 | 0.50209 | 0.50209
Road | ROA | Cars | CAR | Natural gas & Biogas | TRAGAS, TRABGS | Internal Combustion Engine | ICE | Improved | 02 | T-CAR-ICE_GAS02 | TRA Road: Internal Combustion Engine CAR Natural gas - New Improved | T-CAR-ICE_GSL01 | 2025 | 0.65514 |  | 1.3908 |  | 0.65514 | 0.65514 | 0.65514 | 0.65514 | 0.65514 | 0.65514 | 0.65514 | 0.65514 | 0.65514 | 0.65514 | 0.65514 | 0.65514 | 0.65514 | 0.65514 | 0.65514 | 0.65514 | 0.65514 | 0.65514 | 0.65514 | 0.65514 | 0.65514 | 0.65514 | 0.65514 | 0.65514 | 0.65514 | 0.65514 | 0.65514 | 0.65514 | 0.65514 | 0.65514 | 0.65514
Road | ROA | Cars | CAR | Natural gas & Biogas | TRAGAS, TRABGS | Internal Combustion Engine | ICE | Advanced | 03 | T-CAR-ICE_GAS03 | TRA Road: Internal Combustion Engine CAR Natural gas - New Advanced | T-CAR-ICE_GSL01 | 2040 | 0.75346 |  | 1.5995 |  | 0.75346 | 0.75346 | 0.75346 | 0.75346 | 0.75346 | 0.75346 | 0.75346 | 0.75346 | 0.75346 | 0.75346 | 0.75346 | 0.75346 | 0.75346 | 0.75346 | 0.75346 | 0.75346 | 0.75346 | 0.75346 | 0.75346 | 0.75346 | 0.75346 | 0.75346 | 0.75346 | 0.75346 | 0.75346 | 0.75346 | 0.75346 | 0.75346 | 0.75346 | 0.75346 | 0.75346
Road | ROA | Cars | CAR | Liquefied petroleum gas | TRALPG | Internal Combustion Engine | ICE | Ordinary | 01 | T-CAR-ICE_LPG01 | TRA Road: Internal Combustion Engine CAR Liquefied petroleum gas - New Ordinary | T-CAR-ICE_GSL01 | 2020 | 0.50704 |  | 1.0763 |  | 0.50704 | 0.50704 | 0.50704 | 0.50704 | 0.50704 | 0.50704 | 0.50704 | 0.50704 | 0.50704 | 0.50704 | 0.50704 | 0.50704 | 0.50704 | 0.50704 | 0.50704 | 0.50704 | 0.50704 | 0.50704 | 0.50704 | 0.50704 | 0.50704 | 0.50704 | 0.50704 | 0.50704 | 0.50704 | 0.50704 | 0.50704 | 0.50704 | 0.50704 | 0.50704 | 0.50704
Road | ROA | Cars | CAR | Liquefied petroleum gas | TRALPG | Internal Combustion Engine | ICE | Improved | 02 | T-CAR-ICE_LPG02 | TRA Road: Internal Combustion Engine CAR Liquefied petroleum gas - New Improved | T-CAR-ICE_GSL01 | 2025 | 0.6616 |  | 1.4045 |  | 0.6616 | 0.6616 | 0.6616 | 0.6616 | 0.6616 | 0.6616 | 0.6616 | 0.6616 | 0.6616 | 0.6616 | 0.6616 | 0.6616 | 0.6616 | 0.6616 | 0.6616 | 0.6616 | 0.6616 | 0.6616 | 0.6616 | 0.6616 | 0.6616 | 0.6616 | 0.6616 | 0.6616 | 0.6616 | 0.6616 | 0.6616 | 0.6616 | 0.6616 | 0.6616 | 0.6616
Road | ROA | Cars | CAR | Liquefied petroleum gas | TRALPG | Internal Combustion Engine | ICE | Advanced | 03 | T-CAR-ICE_LPG03 | TRA Road: Internal Combustion Engine CAR Liquefied petroleum gas - New Advanced | T-CAR-ICE_GSL01 | 2040 | 0.76088 |  | 1.6152 |  | 0.76088 | 0.76088 | 0.76088 | 0.76088 | 0.76088 | 0.76088 | 0.76088 | 0.76088 | 0.76088 | 0.76088 | 0.76088 | 0.76088 | 0.76088 | 0.76088 | 0.76088 | 0.76088 | 0.76088 | 0.76088 | 0.76088 | 0.76088 | 0.76088 | 0.76088 | 0.76088 | 0.76088 | 0.76088 | 0.76088 | 0.76088 | 0.76088 | 0.76088 | 0.76088 | 0.76088
*Buses
Road | ROA | Buses | BUS | Gasoline & Biogasoline | TRAGSL, TRABGL | Internal Combustion Engine | ICE | Ordinary | 01 | T-BUS-ICE_GSL01 | TRA Road: Internal Combustion Engine BUS Gasoline - New Ordinary | T-BUS-ICE_DSL01 | 2020 | 0.091528 |  | 0.79583 |  | 0.091528 | 0.091528 | 0.091528 | 0.091528 | 0.091528 | 0.091528 | 0.091528 | 0.091528 | 0.091528 | 0.091528 | 0.091528 | 0.091528 | 0.091528 | 0.091528 | 0.091528 | 0.091528 | 0.091528 | 0.091528 | 0.091528 | 0.091528 | 0.091528 | 0.091528 | 0.091528 | 0.091528 | 0.091528 | 0.091528 | 0.091528 | 0.091528 | 0.091528 | 0.091528 | 0.091528
Road | ROA | Buses | BUS | Gasoline & Biogasoline | TRAGSL, TRABGL | Internal Combustion Engine | ICE | Improved | 02 | T-BUS-ICE_GSL02 | TRA Road: Internal Combustion Engine BUS Gasoline - New Improved | T-BUS-ICE_DSL01 | 2025 | 0.10295 |  | 0.89513 |  | 0.10295 | 0.10295 | 0.10295 | 0.10295 | 0.10295 | 0.10295 | 0.10295 | 0.10295 | 0.10295 | 0.10295 | 0.10295 | 0.10295 | 0.10295 | 0.10295 | 0.10295 | 0.10295 | 0.10295 | 0.10295 | 0.10295 | 0.10295 | 0.10295 | 0.10295 | 0.10295 | 0.10295 | 0.10295 | 0.10295 | 0.10295 | 0.10295 | 0.10295 | 0.10295 | 0.10295
Road | ROA | Buses | BUS | Gasoline & Biogasoline | TRAGSL, TRABGL | Internal Combustion Engine | ICE | Advanced | 03 | T-BUS-ICE_GSL03 | TRA Road: Internal Combustion Engine BUS Gasoline - New Advanced | T-BUS-ICE_DSL01 | 2040 | 0.10908 |  | 0.94848 |  | 0.10908 | 0.10908 | 0.10908 | 0.10908 | 0.10908 | 0.10908 | 0.10908 | 0.10908 | 0.10908 | 0.10908 | 0.10908 | 0.10908 | 0.10908 | 0.10908 | 0.10908 | 0.10908 | 0.10908 | 0.10908 | 0.10908 | 0.10908 | 0.10908 | 0.10908 | 0.10908 | 0.10908 | 0.10908 | 0.10908 | 0.10908 | 0.10908 | 0.10908 | 0.10908 | 0.10908
Road | ROA | Buses | BUS | Gasoline & Biogasoline | TRAGSL, TRABGL | Hybrid | HYB | Ordinary | 01 | T-BUS-HYB_GSL01 | TRA Road: Hybrid BUS Gasoline - New Ordinary | T-BUS-ICE_DSL01 | 2020 | 0.10948 |  | 0.95195 |  | 0.10948 | 0.10948 | 0.10948 | 0.10948 | 0.10948 | 0.10948 | 0.10948 | 0.10948 | 0.10948 | 0.10948 | 0.10948 | 0.10948 | 0.10948 | 0.10948 | 0.10948 | 0.10948 | 0.10948 | 0.10948 | 0.10948 | 0.10948 | 0.10948 | 0.10948 | 0.10948 | 0.10948 | 0.10948 | 0.10948 | 0.10948 | 0.10948 | 0.10948 | 0.10948 | 0.10948
Road | ROA | Buses | BUS | Gasoline & Biogasoline | TRAGSL, TRABGL | Hybrid | HYB | Improved | 02 | T-BUS-HYB_GSL02 | TRA Road: Hybrid BUS Gasoline - New Improved | T-BUS-ICE_DSL01 | 2025 | 0.12236 |  | 1.0639 |  | 0.12236 | 0.12236 | 0.12236 | 0.12236 | 0.12236 | 0.12236 | 0.12236 | 0.12236 | 0.12236 | 0.12236 | 0.12236 | 0.12236 | 0.12236 | 0.12236 | 0.12236 | 0.12236 | 0.12236 | 0.12236 | 0.12236 | 0.12236 | 0.12236 | 0.12236 | 0.12236 | 0.12236 | 0.12236 | 0.12236 | 0.12236 | 0.12236 | 0.12236 | 0.12236 | 0.12236
Road | ROA | Buses | BUS | Gasoline & Biogasoline | TRAGSL, TRABGL | Hybrid | HYB | Advanced | 03 | T-BUS-HYB_GSL03 | TRA Road: Hybrid BUS Gasoline - New Advanced | T-BUS-ICE_DSL01 | 2040 | 0.13001 |  | 1.1304 |  | 0.13001 | 0.13001 | 0.13001 | 0.13001 | 0.13001 | 0.13001 | 0.13001 | 0.13001 | 0.13001 | 0.13001 | 0.13001 | 0.13001 | 0.13001 | 0.13001 | 0.13001 | 0.13001 | 0.13001 | 0.13001 | 0.13001 | 0.13001 | 0.13001 | 0.13001 | 0.13001 | 0.13001 | 0.13001 | 0.13001 | 0.13001 | 0.13001 | 0.13001 | 0.13001 | 0.13001
Road | ROA | Buses | BUS | Diesel & Biodiesel | TRADSL, TRABDL | Internal Combustion Engine | ICE | Ordinary | 01 | T-BUS-ICE_DSL01 | TRA Road: Internal Combustion Engine BUS Diesel - New Ordinary | T-BUS-ICE_DSL01 | 2020 | 0.11501 |  | 1 |  | 0.11501 | 0.11501 | 0.11501 | 0.11501 | 0.11501 | 0.11501 | 0.11501 | 0.11501 | 0.11501 | 0.11501 | 0.11501 | 0.11501 | 0.11501 | 0.11501 | 0.11501 | 0.11501 | 0.11501 | 0.11501 | 0.11501 | 0.11501 | 0.11501 | 0.11501 | 0.11501 | 0.11501 | 0.11501 | 0.11501 | 0.11501 | 0.11501 | 0.11501 | 0.11501 | 0.11501
Road | ROA | Buses | BUS | Diesel & Biodiesel | TRADSL, TRABDL | Internal Combustion Engine | ICE | Improved | 02 | T-BUS-ICE_DSL02 | TRA Road: Internal Combustion Engine BUS Diesel - New Improved | T-BUS-ICE_DSL01 | 2025 | 0.12936 |  | 1.1248 |  | 0.12936 | 0.12936 | 0.12936 | 0.12936 | 0.12936 | 0.12936 | 0.12936 | 0.12936 | 0.12936 | 0.12936 | 0.12936 | 0.12936 | 0.12936 | 0.12936 | 0.12936 | 0.12936 | 0.12936 | 0.12936 | 0.12936 | 0.12936 | 0.12936 | 0.12936 | 0.12936 | 0.12936 | 0.12936 | 0.12936 | 0.12936 | 0.12936 | 0.12936 | 0.12936 | 0.12936
Road | ROA | Buses | BUS | Diesel & Biodiesel | TRADSL, TRABDL | Internal Combustion Engine | ICE | Advanced | 03 | T-BUS-ICE_DSL03 | TRA Road: Internal Combustion Engine BUS Diesel - New Advanced | T-BUS-ICE_DSL01 | 2040 | 0.13707 |  | 1.1918 |  | 0.13707 | 0.13707 | 0.13707 | 0.13707 | 0.13707 | 0.13707 | 0.13707 | 0.13707 | 0.13707 | 0.13707 | 0.13707 | 0.13707 | 0.13707 | 0.13707 | 0.13707 | 0.13707 | 0.13707 | 0.13707 | 0.13707 | 0.13707 | 0.13707 | 0.13707 | 0.13707 | 0.13707 | 0.13707 | 0.13707 | 0.13707 | 0.13707 | 0.13707 | 0.13707 | 0.13707
Road | ROA | Buses | BUS | Diesel & Biodiesel | TRADSL, TRABDL | Hybrid | HYB | Ordinary | 01 | T-BUS-HYB_DSL01 | TRA Road: Hybrid BUS Diesel - New Ordinary | T-BUS-ICE_DSL01 | 2020 | 0.13757 |  | 1.1962 |  | 0.13757 | 0.13757 | 0.13757 | 0.13757 | 0.13757 | 0.13757 | 0.13757 | 0.13757 | 0.13757 | 0.13757 | 0.13757 | 0.13757 | 0.13757 | 0.13757 | 0.13757 | 0.13757 | 0.13757 | 0.13757 | 0.13757 | 0.13757 | 0.13757 | 0.13757 | 0.13757 | 0.13757 | 0.13757 | 0.13757 | 0.13757 | 0.13757 | 0.13757 | 0.13757 | 0.13757
Road | ROA | Buses | BUS | Diesel & Biodiesel | TRADSL, TRABDL | Hybrid | HYB | Improved | 02 | T-BUS-HYB_DSL02 | TRA Road: Hybrid BUS Diesel - New Improved | T-BUS-ICE_DSL01 | 2025 | 0.15376 |  | 1.3369 |  | 0.15376 | 0.15376 | 0.15376 | 0.15376 | 0.15376 | 0.15376 | 0.15376 | 0.15376 | 0.15376 | 0.15376 | 0.15376 | 0.15376 | 0.15376 | 0.15376 | 0.15376 | 0.15376 | 0.15376 | 0.15376 | 0.15376 | 0.15376 | 0.15376 | 0.15376 | 0.15376 | 0.15376 | 0.15376 | 0.15376 | 0.15376 | 0.15376 | 0.15376 | 0.15376 | 0.15376
Road | ROA | Buses | BUS | Diesel & Biodiesel | TRADSL, TRABDL | Hybrid | HYB | Advanced | 03 | T-BUS-HYB_DSL03 | TRA Road: Hybrid BUS Diesel - New Advanced | T-BUS-ICE_DSL01 | 2040 | 0.16337 |  | 1.4205 |  | 0.16337 | 0.16337 | 0.16337 | 0.16337 | 0.16337 | 0.16337 | 0.16337 | 0.16337 | 0.16337 | 0.16337 | 0.16337 | 0.16337 | 0.16337 | 0.16337 | 0.16337 | 0.16337 | 0.16337 | 0.16337 | 0.16337 | 0.16337 | 0.16337 | 0.16337 | 0.16337 | 0.16337 | 0.16337 | 0.16337 | 0.16337 | 0.16337 | 0.16337 | 0.16337 | 0.16337
Road | ROA | Buses | BUS | Electricity | TRAELC_BUS | Battery Electric | BEV | Ordinary | 01 | T-BUS-BEV_ELC01 | TRA Road: Battery Electric BUS Electricity - New Ordinary | T-BUS-ICE_DSL01 | 2020 | 0.24155 |  | 2.1002 |  | 0.24155 | 0.24155 | 0.24155 | 0.24155 | 0.24155 | 0.24155 | 0.24155 | 0.24155 | 0.24155 | 0.24155 | 0.24155 | 0.24155 | 0.24155 | 0.24155 | 0.24155 | 0.24155 | 0.24155 | 0.24155 | 0.24155 | 0.24155 | 0.24155 | 0.24155 | 0.24155 | 0.24155 | 0.24155 | 0.24155 | 0.24155 | 0.24155 | 0.24155 | 0.24155 | 0.24155
Road | ROA | Buses | BUS | Electricity | TRAELC_BUS | Battery Electric | BEV | Improved | 02 | T-BUS-BEV_ELC02 | TRA Road: Battery Electric BUS Electricity - New Improved | T-BUS-ICE_DSL01 | 2025 | 0.24155 |  | 2.1002 |  | 0.24155 | 0.24155 | 0.24155 | 0.24155 | 0.24155 | 0.24155 | 0.24155 | 0.24155 | 0.24155 | 0.24155 | 0.24155 | 0.24155 | 0.24155 | 0.24155 | 0.24155 | 0.24155 | 0.24155 | 0.24155 | 0.24155 | 0.24155 | 0.24155 | 0.24155 | 0.24155 | 0.24155 | 0.24155 | 0.24155 | 0.24155 | 0.24155 | 0.24155 | 0.24155 | 0.24155
Road | ROA | Buses | BUS | Electricity | TRAELC_BUS | Battery Electric | BEV | Advanced | 03 | T-BUS-BEV_ELC03 | TRA Road: Battery Electric BUS Electricity - New Advanced | T-BUS-ICE_DSL01 | 2040 | 0.24155 |  | 2.1002 |  | 0.24155 | 0.24155 | 0.24155 | 0.24155 | 0.24155 | 0.24155 | 0.24155 | 0.24155 | 0.24155 | 0.24155 | 0.24155 | 0.24155 | 0.24155 | 0.24155 | 0.24155 | 0.24155 | 0.24155 | 0.24155 | 0.24155 | 0.24155 | 0.24155 | 0.24155 | 0.24155 | 0.24155 | 0.24155 | 0.24155 | 0.24155 | 0.24155 | 0.24155 | 0.24155 | 0.24155
Road | ROA | Buses | BUS | Gaseous hydrogen | TRAH2G | Fuel Cell | FC | Ordinary | 01 | T-BUS-FC_H2G01 | TRA Road: Fuel Cell BUS Gasoline - New Ordinary | T-BUS-ICE_DSL01 | 2030 | 0.11564 |  | 1.0054 |  | 0.11564 | 0.11564 | 0.11564 | 0.11564 | 0.11564 | 0.11564 | 0.11564 | 0.11564 | 0.11564 | 0.11564 | 0.11564 | 0.11564 | 0.11564 | 0.11564 | 0.11564 | 0.11564 | 0.11564 | 0.11564 | 0.11564 | 0.11564 | 0.11564 | 0.11564 | 0.11564 | 0.11564 | 0.11564 | 0.11564 | 0.11564 | 0.11564 | 0.11564 | 0.11564 | 0.11564
Road | ROA | Buses | BUS | Gaseous hydrogen | TRAH2G | Fuel Cell | FC | Improved | 02 | T-BUS-FC_H2G02 | TRA Road: Fuel Cell BUS Gasoline - New Improved | T-BUS-ICE_DSL01 | 2040 | 0.12309 |  | 1.0702 |  | 0.12309 | 0.12309 | 0.12309 | 0.12309 | 0.12309 | 0.12309 | 0.12309 | 0.12309 | 0.12309 | 0.12309 | 0.12309 | 0.12309 | 0.12309 | 0.12309 | 0.12309 | 0.12309 | 0.12309 | 0.12309 | 0.12309 | 0.12309 | 0.12309 | 0.12309 | 0.12309 | 0.12309 | 0.12309 | 0.12309 | 0.12309 | 0.12309 | 0.12309 | 0.12309 | 0.12309
Road | ROA | Buses | BUS | Gaseous hydrogen | TRAH2G | Fuel Cell | FC | Advanced | 03 | T-BUS-FC_H2G03 | TRA Road: Fuel Cell BUS Gasoline - New Advanced | T-BUS-ICE_DSL01 | 2050 | 0.12718 |  | 1.1059 |  | 0.12718 | 0.12718 | 0.12718 | 0.12718 | 0.12718 | 0.12718 | 0.12718 | 0.12718 | 0.12718 | 0.12718 | 0.12718 | 0.12718 | 0.12718 | 0.12718 | 0.12718 | 0.12718 | 0.12718 | 0.12718 | 0.12718 | 0.12718 | 0.12718 | 0.12718 | 0.12718 | 0.12718 | 0.12718 | 0.12718 | 0.12718 | 0.12718 | 0.12718 | 0.12718 | 0.12718
Road | ROA | Buses | BUS | Natural gas & Biogas | TRAGAS, TRABGS | Internal Combustion Engine | ICE | Ordinary | 01 | T-BUS-ICE_GAS01 | TRA Road: Internal Combustion Engine BUS Natural gas - New Ordinary | T-BUS-ICE_DSL01 | 2020 | 0.097554 |  | 0.84823 |  | 0.097554 | 0.097554 | 0.097554 | 0.097554 | 0.097554 | 0.097554 | 0.097554 | 0.097554 | 0.097554 | 0.097554 | 0.097554 | 0.097554 | 0.097554 | 0.097554 | 0.097554 | 0.097554 | 0.097554 | 0.097554 | 0.097554 | 0.097554 | 0.097554 | 0.097554 | 0.097554 | 0.097554 | 0.097554 | 0.097554 | 0.097554 | 0.097554 | 0.097554 | 0.097554 | 0.097554
Road | ROA | Buses | BUS | Natural gas & Biogas | TRAGAS, TRABGS | Internal Combustion Engine | ICE | Improved | 02 | T-BUS-ICE_GAS02 | TRA Road: Internal Combustion Engine BUS Natural gas - New Improved | T-BUS-ICE_DSL01 | 2025 | 0.12729 |  | 1.1068 |  | 0.12729 | 0.12729 | 0.12729 | 0.12729 | 0.12729 | 0.12729 | 0.12729 | 0.12729 | 0.12729 | 0.12729 | 0.12729 | 0.12729 | 0.12729 | 0.12729 | 0.12729 | 0.12729 | 0.12729 | 0.12729 | 0.12729 | 0.12729 | 0.12729 | 0.12729 | 0.12729 | 0.12729 | 0.12729 | 0.12729 | 0.12729 | 0.12729 | 0.12729 | 0.12729 | 0.12729
Road | ROA | Buses | BUS | Natural gas & Biogas | TRAGAS, TRABGS | Internal Combustion Engine | ICE | Advanced | 03 | T-BUS-ICE_GAS03 | TRA Road: Internal Combustion Engine BUS Natural gas - New Advanced | T-BUS-ICE_DSL01 | 2040 | 0.14639 |  | 1.2729 |  | 0.14639 | 0.14639 | 0.14639 | 0.14639 | 0.14639 | 0.14639 | 0.14639 | 0.14639 | 0.14639 | 0.14639 | 0.14639 | 0.14639 | 0.14639 | 0.14639 | 0.14639 | 0.14639 | 0.14639 | 0.14639 | 0.14639 | 0.14639 | 0.14639 | 0.14639 | 0.14639 | 0.14639 | 0.14639 | 0.14639 | 0.14639 | 0.14639 | 0.14639 | 0.14639 | 0.14639
Road | ROA | Buses | BUS | Liquefied petroleum gas | TRALPG | Internal Combustion Engine | ICE | Ordinary | 01 | T-BUS-ICE_LPG01 | TRA Road: Internal Combustion Engine BUS Liquefied petroleum gas - New Ordinary | T-BUS-ICE_DSL01 | 2020 | 0.098516 |  | 0.85659 |  | 0.098516 | 0.098516 | 0.098516 | 0.098516 | 0.098516 | 0.098516 | 0.098516 | 0.098516 | 0.098516 | 0.098516 | 0.098516 | 0.098516 | 0.098516 | 0.098516 | 0.098516 | 0.098516 | 0.098516 | 0.098516 | 0.098516 | 0.098516 | 0.098516 | 0.098516 | 0.098516 | 0.098516 | 0.098516 | 0.098516 | 0.098516 | 0.098516 | 0.098516 | 0.098516 | 0.098516
Road | ROA | Buses | BUS | Liquefied petroleum gas | TRALPG | Internal Combustion Engine | ICE | Improved | 02 | T-BUS-ICE_LPG02 | TRA Road: Internal Combustion Engine BUS Liquefied petroleum gas - New Improved | T-BUS-ICE_DSL01 | 2025 | 0.12855 |  | 1.1177 |  | 0.12855 | 0.12855 | 0.12855 | 0.12855 | 0.12855 | 0.12855 | 0.12855 | 0.12855 | 0.12855 | 0.12855 | 0.12855 | 0.12855 | 0.12855 | 0.12855 | 0.12855 | 0.12855 | 0.12855 | 0.12855 | 0.12855 | 0.12855 | 0.12855 | 0.12855 | 0.12855 | 0.12855 | 0.12855 | 0.12855 | 0.12855 | 0.12855 | 0.12855 | 0.12855 | 0.12855
Road | ROA | Buses | BUS | Liquefied petroleum gas | TRALPG | Internal Combustion Engine | ICE | Advanced | 03 | T-BUS-ICE_LPG03 | TRA Road: Internal Combustion Engine BUS Liquefied petroleum gas - New Advanced | T-BUS-ICE_DSL01 | 2040 | 0.14784 |  | 1.2854 |  | 0.14784 | 0.14784 | 0.14784 | 0.14784 | 0.14784 | 0.14784 | 0.14784 | 0.14784 | 0.14784 | 0.14784 | 0.14784 | 0.14784 | 0.14784 | 0.14784 | 0.14784 | 0.14784 | 0.14784 | 0.14784 | 0.14784 | 0.14784 | 0.14784 | 0.14784 | 0.14784 | 0.14784 | 0.14784 | 0.14784 | 0.14784 | 0.14784 | 0.14784 | 0.14784 | 0.14784
*Motorbikes
Road | ROA | Motorbikes | MOT | Gasoline & Biogasoline | TRAGSL, TRABGL | Internal Combustion Engine | ICE | Ordinary | 01 | T-MOT-ICE_GSL01 | TRA Road: Internal Combustion Engine MOT Gasoline - New Ordinary | T-MOT-ICE_GSL01 | 2020 | 1.0582 |  | 1 |  | 1.0582 | 1.0582 | 1.0582 | 1.0582 | 1.0582 | 1.0582 | 1.0582 | 1.0582 | 1.0582 | 1.0582 | 1.0582 | 1.0582 | 1.0582 | 1.0582 | 1.0582 | 1.0582 | 1.0582 | 1.0582 | 1.0582 | 1.0582 | 1.0582 | 1.0582 | 1.0582 | 1.0582 | 1.0582 | 1.0582 | 1.0582 | 1.0582 | 1.0582 | 1.0582 | 1.0582
Road | ROA | Motorbikes | MOT | Gasoline & Biogasoline | TRAGSL, TRABGL | Internal Combustion Engine | ICE | Improved | 02 | T-MOT-ICE_GSL02 | TRA Road: Internal Combustion Engine MOT Gasoline - New Improved | T-MOT-ICE_GSL01 | 2025 | 1.1323 |  | 1.07 |  | 1.1323 | 1.1323 | 1.1323 | 1.1323 | 1.1323 | 1.1323 | 1.1323 | 1.1323 | 1.1323 | 1.1323 | 1.1323 | 1.1323 | 1.1323 | 1.1323 | 1.1323 | 1.1323 | 1.1323 | 1.1323 | 1.1323 | 1.1323 | 1.1323 | 1.1323 | 1.1323 | 1.1323 | 1.1323 | 1.1323 | 1.1323 | 1.1323 | 1.1323 | 1.1323 | 1.1323
Road | ROA | Motorbikes | MOT | Gasoline & Biogasoline | TRAGSL, TRABGL | Internal Combustion Engine | ICE | Advanced | 03 | T-MOT-ICE_GSL03 | TRA Road: Internal Combustion Engine MOT Gasoline - New Advanced | T-MOT-ICE_GSL01 | 2040 | 1.1963 |  | 1.1305 |  | 1.1963 | 1.1963 | 1.1963 | 1.1963 | 1.1963 | 1.1963 | 1.1963 | 1.1963 | 1.1963 | 1.1963 | 1.1963 | 1.1963 | 1.1963 | 1.1963 | 1.1963 | 1.1963 | 1.1963 | 1.1963 | 1.1963 | 1.1963 | 1.1963 | 1.1963 | 1.1963 | 1.1963 | 1.1963 | 1.1963 | 1.1963 | 1.1963 | 1.1963 | 1.1963 | 1.1963
Road | ROA | Motorbikes | MOT | Electricity | TRAELC_MOT | Battery Electric | BEV | Ordinary | 01 | T-MOT-BEV_ELC01 | TRA Road: Battery Electric MOT Electricity - New Ordinary | T-MOT-ICE_GSL01 | 2020 | 5.9347 |  | 5.6082 |  | 5.9347 | 5.9347 | 5.9347 | 5.9347 | 5.9347 | 5.9347 | 5.9347 | 5.9347 | 5.9347 | 5.9347 | 5.9347 | 5.9347 | 5.9347 | 5.9347 | 5.9347 | 5.9347 | 5.9347 | 5.9347 | 5.9347 | 5.9347 | 5.9347 | 5.9347 | 5.9347 | 5.9347 | 5.9347 | 5.9347 | 5.9347 | 5.9347 | 5.9347 | 5.9347 | 5.9347
Road | ROA | Motorbikes | MOT | Electricity | TRAELC_MOT | Battery Electric | BEV | Improved | 02 | T-MOT-BEV_ELC02 | TRA Road: Battery Electric MOT Electricity - New Improved | T-MOT-ICE_GSL01 | 2025 | 5.9347 |  | 5.6082 |  | 5.9347 | 5.9347 | 5.9347 | 5.9347 | 5.9347 | 5.9347 | 5.9347 | 5.9347 | 5.9347 | 5.9347 | 5.9347 | 5.9347 | 5.9347 | 5.9347 | 5.9347 | 5.9347 | 5.9347 | 5.9347 | 5.9347 | 5.9347 | 5.9347 | 5.9347 | 5.9347 | 5.9347 | 5.9347 | 5.9347 | 5.9347 | 5.9347 | 5.9347 | 5.9347 | 5.9347
Road | ROA | Motorbikes | MOT | Electricity | TRAELC_MOT | Battery Electric | BEV | Advanced | 03 | T-MOT-BEV_ELC03 | TRA Road: Battery Electric MOT Electricity - New Advanced | T-MOT-ICE_GSL01 | 2040 | 5.9347 |  | 5.6082 |  | 5.9347 | 5.9347 | 5.9347 | 5.9347 | 5.9347 | 5.9347 | 5.9347 | 5.9347 | 5.9347 | 5.9347 | 5.9347 | 5.9347 | 5.9347 | 5.9347 | 5.9347 | 5.9347 | 5.9347 | 5.9347 | 5.9347 | 5.9347 | 5.9347 | 5.9347 | 5.9347 | 5.9347 | 5.9347 | 5.9347 | 5.9347 | 5.9347 | 5.9347 | 5.9347 | 5.9347
*Light commercial vehicles
Road | ROA | Light commercial vehicles | LCV | Gasoline & Biogasoline | TRAGSL, TRABGL | Internal Combustion Engine | ICE | Ordinary | 01 | T-LCV-ICE_GSL01 | TRA Road: Internal Combustion Engine LCV Gasoline - New Ordinary | T-LCV-ICE_DSL01 | 2020 | 0.37855 |  | 0.86595 |  | 0.37855 | 0.37855 | 0.37855 | 0.37855 | 0.37855 | 0.37855 | 0.37855 | 0.37855 | 0.37855 | 0.37855 | 0.37855 | 0.37855 | 0.37855 | 0.37855 | 0.37855 | 0.37855 | 0.37855 | 0.37855 | 0.37855 | 0.37855 | 0.37855 | 0.37855 | 0.37855 | 0.37855 | 0.37855 | 0.37855 | 0.37855 | 0.37855 | 0.37855 | 0.37855 | 0.37855
Road | ROA | Light commercial vehicles | LCV | Gasoline & Biogasoline | TRAGSL, TRABGL | Internal Combustion Engine | ICE | Improved | 02 | T-LCV-ICE_GSL02 | TRA Road: Internal Combustion Engine LCV Gasoline - New Improved | T-LCV-ICE_DSL01 | 2025 | 0.50176 |  | 1.1478 |  | 0.50176 | 0.50176 | 0.50176 | 0.50176 | 0.50176 | 0.50176 | 0.50176 | 0.50176 | 0.50176 | 0.50176 | 0.50176 | 0.50176 | 0.50176 | 0.50176 | 0.50176 | 0.50176 | 0.50176 | 0.50176 | 0.50176 | 0.50176 | 0.50176 | 0.50176 | 0.50176 | 0.50176 | 0.50176 | 0.50176 | 0.50176 | 0.50176 | 0.50176 | 0.50176 | 0.50176
Road | ROA | Light commercial vehicles | LCV | Gasoline & Biogasoline | TRAGSL, TRABGL | Internal Combustion Engine | ICE | Advanced | 03 | T-LCV-ICE_GSL03 | TRA Road: Internal Combustion Engine LCV Gasoline - New Advanced | T-LCV-ICE_DSL01 | 2040 | 0.57843 |  | 1.3232 |  | 0.57843 | 0.57843 | 0.57843 | 0.57843 | 0.57843 | 0.57843 | 0.57843 | 0.57843 | 0.57843 | 0.57843 | 0.57843 | 0.57843 | 0.57843 | 0.57843 | 0.57843 | 0.57843 | 0.57843 | 0.57843 | 0.57843 | 0.57843 | 0.57843 | 0.57843 | 0.57843 | 0.57843 | 0.57843 | 0.57843 | 0.57843 | 0.57843 | 0.57843 | 0.57843 | 0.57843
Road | ROA | Light commercial vehicles | LCV | Gasoline & Biogasoline | TRAGSL, TRABGL | Hybrid | HYB | Ordinary | 01 | T-LCV-HYB_GSL01 | TRA Road: Hybrid LCV Gasoline - New Ordinary | T-LCV-ICE_DSL01 | 2020 | 0.44112 |  | 1.0091 |  | 0.44112 | 0.44112 | 0.44112 | 0.44112 | 0.44112 | 0.44112 | 0.44112 | 0.44112 | 0.44112 | 0.44112 | 0.44112 | 0.44112 | 0.44112 | 0.44112 | 0.44112 | 0.44112 | 0.44112 | 0.44112 | 0.44112 | 0.44112 | 0.44112 | 0.44112 | 0.44112 | 0.44112 | 0.44112 | 0.44112 | 0.44112 | 0.44112 | 0.44112 | 0.44112 | 0.44112
Road | ROA | Light commercial vehicles | LCV | Gasoline & Biogasoline | TRAGSL, TRABGL | Hybrid | HYB | Improved | 02 | T-LCV-HYB_GSL02 | TRA Road: Hybrid LCV Gasoline - New Improved | T-LCV-ICE_DSL01 | 2025 | 0.53456 |  | 1.2229 |  | 0.53456 | 0.53456 | 0.53456 | 0.53456 | 0.53456 | 0.53456 | 0.53456 | 0.53456 | 0.53456 | 0.53456 | 0.53456 | 0.53456 | 0.53456 | 0.53456 | 0.53456 | 0.53456 | 0.53456 | 0.53456 | 0.53456 | 0.53456 | 0.53456 | 0.53456 | 0.53456 | 0.53456 | 0.53456 | 0.53456 | 0.53456 | 0.53456 | 0.53456 | 0.53456 | 0.53456
Road | ROA | Light commercial vehicles | LCV | Gasoline & Biogasoline | TRAGSL, TRABGL | Hybrid | HYB | Advanced | 03 | T-LCV-HYB_GSL03 | TRA Road: Hybrid LCV Gasoline - New Advanced | T-LCV-ICE_DSL01 | 2040 | 0.57518 |  | 1.3158 |  | 0.57518 | 0.57518 | 0.57518 | 0.57518 | 0.57518 | 0.57518 | 0.57518 | 0.57518 | 0.57518 | 0.57518 | 0.57518 | 0.57518 | 0.57518 | 0.57518 | 0.57518 | 0.57518 | 0.57518 | 0.57518 | 0.57518 | 0.57518 | 0.57518 | 0.57518 | 0.57518 | 0.57518 | 0.57518 | 0.57518 | 0.57518 | 0.57518 | 0.57518 | 0.57518 | 0.57518
Road | ROA | Light commercial vehicles | LCV | Gasoline & Electricity | TRAGSL, TRAELC_LDV | Plug-in Hybrid | PIH | Ordinary | 01 | T-LCV-PIH_GSL01 | TRA Road: Plug-in Hybrid LCV Gasoline - New Ordinary | T-LCV-ICE_DSL01 | 2020 | 0.37855 | 1.634 | 0.86595 | 3.7379 | 0.37855 | 0.37855 | 0.37855 | 0.37855 | 0.37855 | 0.37855 | 0.37855 | 0.37855 | 0.37855 | 0.37855 | 0.37855 | 0.37855 | 0.37855 | 0.37855 | 0.37855 | 0.37855 | 0.37855 | 0.37855 | 0.37855 | 0.37855 | 0.37855 | 0.37855 | 0.37855 | 0.37855 | 0.37855 | 0.37855 | 0.37855 | 0.37855 | 0.37855 | 0.37855 | 0.37855
Road | ROA | Light commercial vehicles | LCV | Gasoline & Electricity | TRAGSL, TRAELC_LDV | Plug-in Hybrid | PIH | Improved | 02 | T-LCV-PIH_GSL02 | TRA Road: Plug-in Hybrid LCV Gasoline - New Improved | T-LCV-ICE_DSL01 | 2025 | 0.50176 | 1.634 | 1.1478 | 3.7379 | 0.50176 | 0.50176 | 0.50176 | 0.50176 | 0.50176 | 0.50176 | 0.50176 | 0.50176 | 0.50176 | 0.50176 | 0.50176 | 0.50176 | 0.50176 | 0.50176 | 0.50176 | 0.50176 | 0.50176 | 0.50176 | 0.50176 | 0.50176 | 0.50176 | 0.50176 | 0.50176 | 0.50176 | 0.50176 | 0.50176 | 0.50176 | 0.50176 | 0.50176 | 0.50176 | 0.50176
Road | ROA | Light commercial vehicles | LCV | Gasoline & Electricity | TRAGSL, TRAELC_LDV | Plug-in Hybrid | PIH | Advanced | 03 | T-LCV-PIH_GSL03 | TRA Road: Plug-in Hybrid LCV Gasoline - New Advanced | T-LCV-ICE_DSL01 | 2040 | 0.57843 | 1.634 | 1.3232 | 3.7379 | 0.57843 | 0.57843 | 0.57843 | 0.57843 | 0.57843 | 0.57843 | 0.57843 | 0.57843 | 0.57843 | 0.57843 | 0.57843 | 0.57843 | 0.57843 | 0.57843 | 0.57843 | 0.57843 | 0.57843 | 0.57843 | 0.57843 | 0.57843 | 0.57843 | 0.57843 | 0.57843 | 0.57843 | 0.57843 | 0.57843 | 0.57843 | 0.57843 | 0.57843 | 0.57843 | 0.57843
Road | ROA | Light commercial vehicles | LCV | Diesel & Biodiesel | TRADSL, TRABDL | Internal Combustion Engine | ICE | Ordinary | 01 | T-LCV-ICE_DSL01 | TRA Road: Internal Combustion Engine LCV Diesel - New Ordinary | T-LCV-ICE_DSL01 | 2020 | 0.43715 |  | 1 |  | 0.43715 | 0.43715 | 0.43715 | 0.43715 | 0.43715 | 0.43715 | 0.43715 | 0.43715 | 0.43715 | 0.43715 | 0.43715 | 0.43715 | 0.43715 | 0.43715 | 0.43715 | 0.43715 | 0.43715 | 0.43715 | 0.43715 | 0.43715 | 0.43715 | 0.43715 | 0.43715 | 0.43715 | 0.43715 | 0.43715 | 0.43715 | 0.43715 | 0.43715 | 0.43715 | 0.43715
Road | ROA | Light commercial vehicles | LCV | Diesel & Biodiesel | TRADSL, TRABDL | Internal Combustion Engine | ICE | Improved | 02 | T-LCV-ICE_DSL02 | TRA Road: Internal Combustion Engine LCV Diesel - New Improved | T-LCV-ICE_DSL01 | 2025 | 0.6853 |  | 1.5677 |  | 0.6853 | 0.6853 | 0.6853 | 0.6853 | 0.6853 | 0.6853 | 0.6853 | 0.6853 | 0.6853 | 0.6853 | 0.6853 | 0.6853 | 0.6853 | 0.6853 | 0.6853 | 0.6853 | 0.6853 | 0.6853 | 0.6853 | 0.6853 | 0.6853 | 0.6853 | 0.6853 | 0.6853 | 0.6853 | 0.6853 | 0.6853 | 0.6853 | 0.6853 | 0.6853 | 0.6853
Road | ROA | Light commercial vehicles | LCV | Diesel & Biodiesel | TRADSL, TRABDL | Internal Combustion Engine | ICE | Advanced | 03 | T-LCV-ICE_DSL03 | TRA Road: Internal Combustion Engine LCV Diesel - New Advanced | T-LCV-ICE_DSL01 | 2040 | 0.74358 |  | 1.701 |  | 0.74358 | 0.74358 | 0.74358 | 0.74358 | 0.74358 | 0.74358 | 0.74358 | 0.74358 | 0.74358 | 0.74358 | 0.74358 | 0.74358 | 0.74358 | 0.74358 | 0.74358 | 0.74358 | 0.74358 | 0.74358 | 0.74358 | 0.74358 | 0.74358 | 0.74358 | 0.74358 | 0.74358 | 0.74358 | 0.74358 | 0.74358 | 0.74358 | 0.74358 | 0.74358 | 0.74358
Road | ROA | Light commercial vehicles | LCV | Diesel & Biodiesel | TRADSL, TRABDL | Hybrid | HYB | Ordinary | 01 | T-LCV-HYB_DSL01 | TRA Road: Hybrid LCV Diesel - New Ordinary | T-LCV-ICE_DSL01 | 2020 | 0.49157 |  | 1.1245 |  | 0.49157 | 0.49157 | 0.49157 | 0.49157 | 0.49157 | 0.49157 | 0.49157 | 0.49157 | 0.49157 | 0.49157 | 0.49157 | 0.49157 | 0.49157 | 0.49157 | 0.49157 | 0.49157 | 0.49157 | 0.49157 | 0.49157 | 0.49157 | 0.49157 | 0.49157 | 0.49157 | 0.49157 | 0.49157 | 0.49157 | 0.49157 | 0.49157 | 0.49157 | 0.49157 | 0.49157
Road | ROA | Light commercial vehicles | LCV | Diesel & Biodiesel | TRADSL, TRABDL | Hybrid | HYB | Improved | 02 | T-LCV-HYB_DSL02 | TRA Road: Hybrid LCV Diesel - New Improved | T-LCV-ICE_DSL01 | 2025 | 0.59132 |  | 1.3527 |  | 0.59132 | 0.59132 | 0.59132 | 0.59132 | 0.59132 | 0.59132 | 0.59132 | 0.59132 | 0.59132 | 0.59132 | 0.59132 | 0.59132 | 0.59132 | 0.59132 | 0.59132 | 0.59132 | 0.59132 | 0.59132 | 0.59132 | 0.59132 | 0.59132 | 0.59132 | 0.59132 | 0.59132 | 0.59132 | 0.59132 | 0.59132 | 0.59132 | 0.59132 | 0.59132 | 0.59132
Road | ROA | Light commercial vehicles | LCV | Diesel & Biodiesel | TRADSL, TRABDL | Hybrid | HYB | Advanced | 03 | T-LCV-HYB_DSL03 | TRA Road: Hybrid LCV Diesel - New Advanced | T-LCV-ICE_DSL01 | 2040 | 0.63421 |  | 1.4508 |  | 0.63421 | 0.63421 | 0.63421 | 0.63421 | 0.63421 | 0.63421 | 0.63421 | 0.63421 | 0.63421 | 0.63421 | 0.63421 | 0.63421 | 0.63421 | 0.63421 | 0.63421 | 0.63421 | 0.63421 | 0.63421 | 0.63421 | 0.63421 | 0.63421 | 0.63421 | 0.63421 | 0.63421 | 0.63421 | 0.63421 | 0.63421 | 0.63421 | 0.63421 | 0.63421 | 0.63421
Road | ROA | Light commercial vehicles | LCV | Diesel & Electricity | TRADSL, TRAELC_LDV | Plug-in Hybrid | PIH | Ordinary | 01 | T-LCV-PIH_DSL01 | TRA Road: Plug-in Hybrid LCV Diesel - New Ordinary | T-LCV-ICE_DSL01 | 2020 | 0.43715 | 1.634 | 1 | 3.7379 | 0.43715 | 0.43715 | 0.43715 | 0.43715 | 0.43715 | 0.43715 | 0.43715 | 0.43715 | 0.43715 | 0.43715 | 0.43715 | 0.43715 | 0.43715 | 0.43715 | 0.43715 | 0.43715 | 0.43715 | 0.43715 | 0.43715 | 0.43715 | 0.43715 | 0.43715 | 0.43715 | 0.43715 | 0.43715 | 0.43715 | 0.43715 | 0.43715 | 0.43715 | 0.43715 | 0.43715
Road | ROA | Light commercial vehicles | LCV | Diesel & Electricity | TRADSL, TRAELC_LDV | Plug-in Hybrid | PIH | Improved | 02 | T-LCV-PIH_DSL02 | TRA Road: Plug-in Hybrid LCV Diesel - New Improved | T-LCV-ICE_DSL01 | 2025 | 0.6853 | 1.634 | 1.5677 | 3.7379 | 0.6853 | 0.6853 | 0.6853 | 0.6853 | 0.6853 | 0.6853 | 0.6853 | 0.6853 | 0.6853 | 0.6853 | 0.6853 | 0.6853 | 0.6853 | 0.6853 | 0.6853 | 0.6853 | 0.6853 | 0.6853 | 0.6853 | 0.6853 | 0.6853 | 0.6853 | 0.6853 | 0.6853 | 0.6853 | 0.6853 | 0.6853 | 0.6853 | 0.6853 | 0.6853 | 0.6853
Road | ROA | Light commercial vehicles | LCV | Diesel & Electricity | TRADSL, TRAELC_LDV | Plug-in Hybrid | PIH | Advanced | 03 | T-LCV-PIH_DSL03 | TRA Road: Plug-in Hybrid LCV Diesel - New Advanced | T-LCV-ICE_DSL01 | 2040 | 0.74358 | 1.634 | 1.701 | 3.7379 | 0.74358 | 0.74358 | 0.74358 | 0.74358 | 0.74358 | 0.74358 | 0.74358 | 0.74358 | 0.74358 | 0.74358 | 0.74358 | 0.74358 | 0.74358 | 0.74358 | 0.74358 | 0.74358 | 0.74358 | 0.74358 | 0.74358 | 0.74358 | 0.74358 | 0.74358 | 0.74358 | 0.74358 | 0.74358 | 0.74358 | 0.74358 | 0.74358 | 0.74358 | 0.74358 | 0.74358
Road | ROA | Light commercial vehicles | LCV | Electricity | TRAELC_LDV | Battery Electric | BEV | Ordinary | 01 | T-LCV-BEV_ELC01 | TRA Road: Battery Electric LCV Electricity - New Ordinary | T-LCV-ICE_DSL01 | 2020 | 1.634 |  | 3.7379 |  | 1.634 | 1.634 | 1.634 | 1.634 | 1.634 | 1.634 | 1.634 | 1.634 | 1.634 | 1.634 | 1.634 | 1.634 | 1.634 | 1.634 | 1.634 | 1.634 | 1.634 | 1.634 | 1.634 | 1.634 | 1.634 | 1.634 | 1.634 | 1.634 | 1.634 | 1.634 | 1.634 | 1.634 | 1.634 | 1.634 | 1.634
Road | ROA | Light commercial vehicles | LCV | Electricity | TRAELC_LDV | Battery Electric | BEV | Improved | 02 | T-LCV-BEV_ELC02 | TRA Road: Battery Electric LCV Electricity - New Improved | T-LCV-ICE_DSL01 | 2025 | 1.634 |  | 3.7379 |  | 1.634 | 1.634 | 1.634 | 1.634 | 1.634 | 1.634 | 1.634 | 1.634 | 1.634 | 1.634 | 1.634 | 1.634 | 1.634 | 1.634 | 1.634 | 1.634 | 1.634 | 1.634 | 1.634 | 1.634 | 1.634 | 1.634 | 1.634 | 1.634 | 1.634 | 1.634 | 1.634 | 1.634 | 1.634 | 1.634 | 1.634
Road | ROA | Light commercial vehicles | LCV | Electricity | TRAELC_LDV | Battery Electric | BEV | Advanced | 03 | T-LCV-BEV_ELC03 | TRA Road: Battery Electric LCV Electricity - New Advanced | T-LCV-ICE_DSL01 | 2040 | 1.634 |  | 3.7379 |  | 1.634 | 1.634 | 1.634 | 1.634 | 1.634 | 1.634 | 1.634 | 1.634 | 1.634 | 1.634 | 1.634 | 1.634 | 1.634 | 1.634 | 1.634 | 1.634 | 1.634 | 1.634 | 1.634 | 1.634 | 1.634 | 1.634 | 1.634 | 1.634 | 1.634 | 1.634 | 1.634 | 1.634 | 1.634 | 1.634 | 1.634
Road | ROA | Light commercial vehicles | LCV | Gaseous hydrogen | TRAH2G | Fuel Cell | FC | Ordinary | 01 | T-LCV-FC_H2G01 | TRA Road: Fuel Cell LCV Gasoline - New Ordinary | T-LCV-ICE_DSL01 | 2030 | 0.63808 |  | 1.4596 |  | 0.63808 | 0.63808 | 0.63808 | 0.63808 | 0.63808 | 0.63808 | 0.63808 | 0.63808 | 0.63808 | 0.63808 | 0.63808 | 0.63808 | 0.63808 | 0.63808 | 0.63808 | 0.63808 | 0.63808 | 0.63808 | 0.63808 | 0.63808 | 0.63808 | 0.63808 | 0.63808 | 0.63808 | 0.63808 | 0.63808 | 0.63808 | 0.63808 | 0.63808 | 0.63808 | 0.63808
Road | ROA | Light commercial vehicles | LCV | Gaseous hydrogen | TRAH2G | Fuel Cell | FC | Improved | 02 | T-LCV-FC_H2G02 | TRA Road: Fuel Cell LCV Gasoline - New Improved | T-LCV-ICE_DSL01 | 2040 | 0.6979 |  | 1.5965 |  | 0.6979 | 0.6979 | 0.6979 | 0.6979 | 0.6979 | 0.6979 | 0.6979 | 0.6979 | 0.6979 | 0.6979 | 0.6979 | 0.6979 | 0.6979 | 0.6979 | 0.6979 | 0.6979 | 0.6979 | 0.6979 | 0.6979 | 0.6979 | 0.6979 | 0.6979 | 0.6979 | 0.6979 | 0.6979 | 0.6979 | 0.6979 | 0.6979 | 0.6979 | 0.6979 | 0.6979
Road | ROA | Light commercial vehicles | LCV | Gaseous hydrogen | TRAH2G | Fuel Cell | FC | Advanced | 03 | T-LCV-FC_H2G03 | TRA Road: Fuel Cell LCV Gasoline - New Advanced | T-LCV-ICE_DSL01 | 2050 | 0.73222 |  | 1.675 |  | 0.73222 | 0.73222 | 0.73222 | 0.73222 | 0.73222 | 0.73222 | 0.73222 | 0.73222 | 0.73222 | 0.73222 | 0.73222 | 0.73222 | 0.73222 | 0.73222 | 0.73222 | 0.73222 | 0.73222 | 0.73222 | 0.73222 | 0.73222 | 0.73222 | 0.73222 | 0.73222 | 0.73222 | 0.73222 | 0.73222 | 0.73222 | 0.73222 | 0.73222 | 0.73222 | 0.73222
Road | ROA | Light commercial vehicles | LCV | Natural gas & Biogas | TRAGAS, TRABGS | Internal Combustion Engine | ICE | Ordinary | 01 | T-LCV-ICE_GAS01 | TRA Road: Internal Combustion Engine LCV Natural gas - New Ordinary | T-LCV-ICE_DSL01 | 2020 | 0.38531 |  | 0.88142 |  | 0.38531 | 0.38531 | 0.38531 | 0.38531 | 0.38531 | 0.38531 | 0.38531 | 0.38531 | 0.38531 | 0.38531 | 0.38531 | 0.38531 | 0.38531 | 0.38531 | 0.38531 | 0.38531 | 0.38531 | 0.38531 | 0.38531 | 0.38531 | 0.38531 | 0.38531 | 0.38531 | 0.38531 | 0.38531 | 0.38531 | 0.38531 | 0.38531 | 0.38531 | 0.38531 | 0.38531
Road | ROA | Light commercial vehicles | LCV | Natural gas & Biogas | TRAGAS, TRABGS | Internal Combustion Engine | ICE | Improved | 02 | T-LCV-ICE_GAS02 | TRA Road: Internal Combustion Engine LCV Natural gas - New Improved | T-LCV-ICE_DSL01 | 2025 | 0.51072 |  | 1.1683 |  | 0.51072 | 0.51072 | 0.51072 | 0.51072 | 0.51072 | 0.51072 | 0.51072 | 0.51072 | 0.51072 | 0.51072 | 0.51072 | 0.51072 | 0.51072 | 0.51072 | 0.51072 | 0.51072 | 0.51072 | 0.51072 | 0.51072 | 0.51072 | 0.51072 | 0.51072 | 0.51072 | 0.51072 | 0.51072 | 0.51072 | 0.51072 | 0.51072 | 0.51072 | 0.51072 | 0.51072
Road | ROA | Light commercial vehicles | LCV | Natural gas & Biogas | TRAGAS, TRABGS | Internal Combustion Engine | ICE | Advanced | 03 | T-LCV-ICE_GAS03 | TRA Road: Internal Combustion Engine LCV Natural gas - New Advanced | T-LCV-ICE_DSL01 | 2040 | 0.58876 |  | 1.3468 |  | 0.58876 | 0.58876 | 0.58876 | 0.58876 | 0.58876 | 0.58876 | 0.58876 | 0.58876 | 0.58876 | 0.58876 | 0.58876 | 0.58876 | 0.58876 | 0.58876 | 0.58876 | 0.58876 | 0.58876 | 0.58876 | 0.58876 | 0.58876 | 0.58876 | 0.58876 | 0.58876 | 0.58876 | 0.58876 | 0.58876 | 0.58876 | 0.58876 | 0.58876 | 0.58876 | 0.58876
Road | ROA | Light commercial vehicles | LCV | Liquefied petroleum gas | TRALPG | Internal Combustion Engine | ICE | Ordinary | 01 | T-LCV-ICE_LPG01 | TRA Road: Internal Combustion Engine LCV Liquefied petroleum gas - New Ordinary | T-LCV-ICE_DSL01 | 2020 | 0.46996 |  | 1.0751 |  | 0.46996 | 0.46996 | 0.46996 | 0.46996 | 0.46996 | 0.46996 | 0.46996 | 0.46996 | 0.46996 | 0.46996 | 0.46996 | 0.46996 | 0.46996 | 0.46996 | 0.46996 | 0.46996 | 0.46996 | 0.46996 | 0.46996 | 0.46996 | 0.46996 | 0.46996 | 0.46996 | 0.46996 | 0.46996 | 0.46996 | 0.46996 | 0.46996 | 0.46996 | 0.46996 | 0.46996
Road | ROA | Light commercial vehicles | LCV | Liquefied petroleum gas | TRALPG | Internal Combustion Engine | ICE | Improved | 02 | T-LCV-ICE_LPG02 | TRA Road: Internal Combustion Engine LCV Liquefied petroleum gas - New Improved | T-LCV-ICE_DSL01 | 2025 | 0.62292 |  | 1.425 |  | 0.62292 | 0.62292 | 0.62292 | 0.62292 | 0.62292 | 0.62292 | 0.62292 | 0.62292 | 0.62292 | 0.62292 | 0.62292 | 0.62292 | 0.62292 | 0.62292 | 0.62292 | 0.62292 | 0.62292 | 0.62292 | 0.62292 | 0.62292 | 0.62292 | 0.62292 | 0.62292 | 0.62292 | 0.62292 | 0.62292 | 0.62292 | 0.62292 | 0.62292 | 0.62292 | 0.62292
Road | ROA | Light commercial vehicles | LCV | Liquefied petroleum gas | TRALPG | Internal Combustion Engine | ICE | Advanced | 03 | T-LCV-ICE_LPG03 | TRA Road: Internal Combustion Engine LCV Liquefied petroleum gas - New Advanced | T-LCV-ICE_DSL01 | 2040 | 0.71811 |  | 1.6427 |  | 0.71811 | 0.71811 | 0.71811 | 0.71811 | 0.71811 | 0.71811 | 0.71811 | 0.71811 | 0.71811 | 0.71811 | 0.71811 | 0.71811 | 0.71811 | 0.71811 | 0.71811 | 0.71811 | 0.71811 | 0.71811 | 0.71811 | 0.71811 | 0.71811 | 0.71811 | 0.71811 | 0.71811 | 0.71811 | 0.71811 | 0.71811 | 0.71811 | 0.71811 | 0.71811 | 0.71811
*Medium-duty trucks
Road | ROA | Medium-duty trucks | MDT | Gasoline & Biogasoline | TRAGSL, TRABGL | Internal Combustion Engine | ICE | Ordinary | 01 | T-MDT-ICE_GSL01 | TRA Road: Internal Combustion Engine MDT Gasoline - New Ordinary | T-MDT-ICE_DSL01 | 2020 | 0.18866 |  | 1.1756 |  | 0.18866 | 0.18866 | 0.18866 | 0.18866 | 0.18866 | 0.18866 | 0.18866 | 0.18866 | 0.18866 | 0.18866 | 0.18866 | 0.18866 | 0.18866 | 0.18866 | 0.18866 | 0.18866 | 0.18866 | 0.18866 | 0.18866 | 0.18866 | 0.18866 | 0.18866 | 0.18866 | 0.18866 | 0.18866 | 0.18866 | 0.18866 | 0.18866 | 0.18866 | 0.18866 | 0.18866
Road | ROA | Medium-duty trucks | MDT | Gasoline & Biogasoline | TRAGSL, TRABGL | Internal Combustion Engine | ICE | Improved | 02 | T-MDT-ICE_GSL02 | TRA Road: Internal Combustion Engine MDT Gasoline - New Improved | T-MDT-ICE_DSL01 | 2025 | 0.20826 |  | 1.2977 |  | 0.20826 | 0.20826 | 0.20826 | 0.20826 | 0.20826 | 0.20826 | 0.20826 | 0.20826 | 0.20826 | 0.20826 | 0.20826 | 0.20826 | 0.20826 | 0.20826 | 0.20826 | 0.20826 | 0.20826 | 0.20826 | 0.20826 | 0.20826 | 0.20826 | 0.20826 | 0.20826 | 0.20826 | 0.20826 | 0.20826 | 0.20826 | 0.20826 | 0.20826 | 0.20826 | 0.20826
Road | ROA | Medium-duty trucks | MDT | Gasoline & Biogasoline | TRAGSL, TRABGL | Internal Combustion Engine | ICE | Advanced | 03 | T-MDT-ICE_GSL03 | TRA Road: Internal Combustion Engine MDT Gasoline - New Advanced | T-MDT-ICE_DSL01 | 2040 | 0.22043 |  | 1.3735 |  | 0.22043 | 0.22043 | 0.22043 | 0.22043 | 0.22043 | 0.22043 | 0.22043 | 0.22043 | 0.22043 | 0.22043 | 0.22043 | 0.22043 | 0.22043 | 0.22043 | 0.22043 | 0.22043 | 0.22043 | 0.22043 | 0.22043 | 0.22043 | 0.22043 | 0.22043 | 0.22043 | 0.22043 | 0.22043 | 0.22043 | 0.22043 | 0.22043 | 0.22043 | 0.22043 | 0.22043
Road | ROA | Medium-duty trucks | MDT | Gasoline & Biogasoline | TRAGSL, TRABGL | Hybrid | HYB | Ordinary | 01 | T-MDT-HYB_GSL01 | TRA Road: Hybrid MDT Gasoline - New Ordinary | T-MDT-ICE_DSL01 | 2020 | 0.20962 |  | 1.3062 |  | 0.20962 | 0.20962 | 0.20962 | 0.20962 | 0.20962 | 0.20962 | 0.20962 | 0.20962 | 0.20962 | 0.20962 | 0.20962 | 0.20962 | 0.20962 | 0.20962 | 0.20962 | 0.20962 | 0.20962 | 0.20962 | 0.20962 | 0.20962 | 0.20962 | 0.20962 | 0.20962 | 0.20962 | 0.20962 | 0.20962 | 0.20962 | 0.20962 | 0.20962 | 0.20962 | 0.20962
Road | ROA | Medium-duty trucks | MDT | Gasoline & Biogasoline | TRAGSL, TRABGL | Hybrid | HYB | Improved | 02 | T-MDT-HYB_GSL02 | TRA Road: Hybrid MDT Gasoline - New Improved | T-MDT-ICE_DSL01 | 2025 | 0.23583 |  | 1.4695 |  | 0.23583 | 0.23583 | 0.23583 | 0.23583 | 0.23583 | 0.23583 | 0.23583 | 0.23583 | 0.23583 | 0.23583 | 0.23583 | 0.23583 | 0.23583 | 0.23583 | 0.23583 | 0.23583 | 0.23583 | 0.23583 | 0.23583 | 0.23583 | 0.23583 | 0.23583 | 0.23583 | 0.23583 | 0.23583 | 0.23583 | 0.23583 | 0.23583 | 0.23583 | 0.23583 | 0.23583
Road | ROA | Medium-duty trucks | MDT | Gasoline & Biogasoline | TRAGSL, TRABGL | Hybrid | HYB | Advanced | 03 | T-MDT-HYB_GSL03 | TRA Road: Hybrid MDT Gasoline - New Advanced | T-MDT-ICE_DSL01 | 2040 | 0.25155 |  | 1.5674 |  | 0.25155 | 0.25155 | 0.25155 | 0.25155 | 0.25155 | 0.25155 | 0.25155 | 0.25155 | 0.25155 | 0.25155 | 0.25155 | 0.25155 | 0.25155 | 0.25155 | 0.25155 | 0.25155 | 0.25155 | 0.25155 | 0.25155 | 0.25155 | 0.25155 | 0.25155 | 0.25155 | 0.25155 | 0.25155 | 0.25155 | 0.25155 | 0.25155 | 0.25155 | 0.25155 | 0.25155
Road | ROA | Medium-duty trucks | MDT | Diesel & Biodiesel | TRADSL, TRABDL | Internal Combustion Engine | ICE | Ordinary | 01 | T-MDT-ICE_DSL01 | TRA Road: Internal Combustion Engine MDT Diesel - New Ordinary | T-MDT-ICE_DSL01 | 2020 | 0.16048 |  | 1 |  | 0.16048 | 0.16048 | 0.16048 | 0.16048 | 0.16048 | 0.16048 | 0.16048 | 0.16048 | 0.16048 | 0.16048 | 0.16048 | 0.16048 | 0.16048 | 0.16048 | 0.16048 | 0.16048 | 0.16048 | 0.16048 | 0.16048 | 0.16048 | 0.16048 | 0.16048 | 0.16048 | 0.16048 | 0.16048 | 0.16048 | 0.16048 | 0.16048 | 0.16048 | 0.16048 | 0.16048
Road | ROA | Medium-duty trucks | MDT | Diesel & Biodiesel | TRADSL, TRABDL | Internal Combustion Engine | ICE | Improved | 02 | T-MDT-ICE_DSL02 | TRA Road: Internal Combustion Engine MDT Diesel - New Improved | T-MDT-ICE_DSL01 | 2025 | 0.17716 |  | 1.1039 |  | 0.17716 | 0.17716 | 0.17716 | 0.17716 | 0.17716 | 0.17716 | 0.17716 | 0.17716 | 0.17716 | 0.17716 | 0.17716 | 0.17716 | 0.17716 | 0.17716 | 0.17716 | 0.17716 | 0.17716 | 0.17716 | 0.17716 | 0.17716 | 0.17716 | 0.17716 | 0.17716 | 0.17716 | 0.17716 | 0.17716 | 0.17716 | 0.17716 | 0.17716 | 0.17716 | 0.17716
Road | ROA | Medium-duty trucks | MDT | Diesel & Biodiesel | TRADSL, TRABDL | Internal Combustion Engine | ICE | Advanced | 03 | T-MDT-ICE_DSL03 | TRA Road: Internal Combustion Engine MDT Diesel - New Advanced | T-MDT-ICE_DSL01 | 2040 | 0.18751 |  | 1.1684 |  | 0.18751 | 0.18751 | 0.18751 | 0.18751 | 0.18751 | 0.18751 | 0.18751 | 0.18751 | 0.18751 | 0.18751 | 0.18751 | 0.18751 | 0.18751 | 0.18751 | 0.18751 | 0.18751 | 0.18751 | 0.18751 | 0.18751 | 0.18751 | 0.18751 | 0.18751 | 0.18751 | 0.18751 | 0.18751 | 0.18751 | 0.18751 | 0.18751 | 0.18751 | 0.18751 | 0.18751
Road | ROA | Medium-duty trucks | MDT | Diesel & Biodiesel | TRADSL, TRABDL | Hybrid | HYB | Ordinary | 01 | T-MDT-HYB_DSL01 | TRA Road: Hybrid MDT Diesel - New Ordinary | T-MDT-ICE_DSL01 | 2020 | 0.17831 |  | 1.1111 |  | 0.17831 | 0.17831 | 0.17831 | 0.17831 | 0.17831 | 0.17831 | 0.17831 | 0.17831 | 0.17831 | 0.17831 | 0.17831 | 0.17831 | 0.17831 | 0.17831 | 0.17831 | 0.17831 | 0.17831 | 0.17831 | 0.17831 | 0.17831 | 0.17831 | 0.17831 | 0.17831 | 0.17831 | 0.17831 | 0.17831 | 0.17831 | 0.17831 | 0.17831 | 0.17831 | 0.17831
Road | ROA | Medium-duty trucks | MDT | Diesel & Biodiesel | TRADSL, TRABDL | Hybrid | HYB | Improved | 02 | T-MDT-HYB_DSL02 | TRA Road: Hybrid MDT Diesel - New Improved | T-MDT-ICE_DSL01 | 2025 | 0.2006 |  | 1.25 |  | 0.2006 | 0.2006 | 0.2006 | 0.2006 | 0.2006 | 0.2006 | 0.2006 | 0.2006 | 0.2006 | 0.2006 | 0.2006 | 0.2006 | 0.2006 | 0.2006 | 0.2006 | 0.2006 | 0.2006 | 0.2006 | 0.2006 | 0.2006 | 0.2006 | 0.2006 | 0.2006 | 0.2006 | 0.2006 | 0.2006 | 0.2006 | 0.2006 | 0.2006 | 0.2006 | 0.2006
Road | ROA | Medium-duty trucks | MDT | Diesel & Biodiesel | TRADSL, TRABDL | Hybrid | HYB | Advanced | 03 | T-MDT-HYB_DSL03 | TRA Road: Hybrid MDT Diesel - New Advanced | T-MDT-ICE_DSL01 | 2040 | 0.21398 |  | 1.3333 |  | 0.21398 | 0.21398 | 0.21398 | 0.21398 | 0.21398 | 0.21398 | 0.21398 | 0.21398 | 0.21398 | 0.21398 | 0.21398 | 0.21398 | 0.21398 | 0.21398 | 0.21398 | 0.21398 | 0.21398 | 0.21398 | 0.21398 | 0.21398 | 0.21398 | 0.21398 | 0.21398 | 0.21398 | 0.21398 | 0.21398 | 0.21398 | 0.21398 | 0.21398 | 0.21398 | 0.21398
Road | ROA | Medium-duty trucks | MDT | Electricity | TRAELC_LDV | Battery Electric | BEV | Ordinary | 01 | T-MDT-BEV_ELC01 | TRA Road: Battery Electric MDT Electricity - New Ordinary | T-MDT-ICE_DSL01 | 2020 | 0.37538 |  | 2.3391 |  | 0.37538 | 0.37538 | 0.37538 | 0.37538 | 0.37538 | 0.37538 | 0.37538 | 0.37538 | 0.37538 | 0.37538 | 0.37538 | 0.37538 | 0.37538 | 0.37538 | 0.37538 | 0.37538 | 0.37538 | 0.37538 | 0.37538 | 0.37538 | 0.37538 | 0.37538 | 0.37538 | 0.37538 | 0.37538 | 0.37538 | 0.37538 | 0.37538 | 0.37538 | 0.37538 | 0.37538
Road | ROA | Medium-duty trucks | MDT | Electricity | TRAELC_LDV | Battery Electric | BEV | Improved | 02 | T-MDT-BEV_ELC02 | TRA Road: Battery Electric MDT Electricity - New Improved | T-MDT-ICE_DSL01 | 2025 | 0.37538 |  | 2.3391 |  | 0.37538 | 0.37538 | 0.37538 | 0.37538 | 0.37538 | 0.37538 | 0.37538 | 0.37538 | 0.37538 | 0.37538 | 0.37538 | 0.37538 | 0.37538 | 0.37538 | 0.37538 | 0.37538 | 0.37538 | 0.37538 | 0.37538 | 0.37538 | 0.37538 | 0.37538 | 0.37538 | 0.37538 | 0.37538 | 0.37538 | 0.37538 | 0.37538 | 0.37538 | 0.37538 | 0.37538
Road | ROA | Medium-duty trucks | MDT | Electricity | TRAELC_LDV | Battery Electric | BEV | Advanced | 03 | T-MDT-BEV_ELC03 | TRA Road: Battery Electric MDT Electricity - New Advanced | T-MDT-ICE_DSL01 | 2040 | 0.37538 |  | 2.3391 |  | 0.37538 | 0.37538 | 0.37538 | 0.37538 | 0.37538 | 0.37538 | 0.37538 | 0.37538 | 0.37538 | 0.37538 | 0.37538 | 0.37538 | 0.37538 | 0.37538 | 0.37538 | 0.37538 | 0.37538 | 0.37538 | 0.37538 | 0.37538 | 0.37538 | 0.37538 | 0.37538 | 0.37538 | 0.37538 | 0.37538 | 0.37538 | 0.37538 | 0.37538 | 0.37538 | 0.37538
Road | ROA | Medium-duty trucks | MDT | Gaseous hydrogen | TRAH2G | Fuel Cell | FC | Ordinary | 01 | T-MDT-FC_H2G01 | TRA Road: Fuel Cell MDT Gasoline - New Ordinary | T-MDT-ICE_DSL01 | 2030 | 0.21368 |  | 1.3315 |  | 0.21368 | 0.21368 | 0.21368 | 0.21368 | 0.21368 | 0.21368 | 0.21368 | 0.21368 | 0.21368 | 0.21368 | 0.21368 | 0.21368 | 0.21368 | 0.21368 | 0.21368 | 0.21368 | 0.21368 | 0.21368 | 0.21368 | 0.21368 | 0.21368 | 0.21368 | 0.21368 | 0.21368 | 0.21368 | 0.21368 | 0.21368 | 0.21368 | 0.21368 | 0.21368 | 0.21368
Road | ROA | Medium-duty trucks | MDT | Gaseous hydrogen | TRAH2G | Fuel Cell | FC | Improved | 02 | T-MDT-FC_H2G02 | TRA Road: Fuel Cell MDT Gasoline - New Improved | T-MDT-ICE_DSL01 | 2040 | 0.20148 |  | 1.2555 |  | 0.20148 | 0.20148 | 0.20148 | 0.20148 | 0.20148 | 0.20148 | 0.20148 | 0.20148 | 0.20148 | 0.20148 | 0.20148 | 0.20148 | 0.20148 | 0.20148 | 0.20148 | 0.20148 | 0.20148 | 0.20148 | 0.20148 | 0.20148 | 0.20148 | 0.20148 | 0.20148 | 0.20148 | 0.20148 | 0.20148 | 0.20148 | 0.20148 | 0.20148 | 0.20148 | 0.20148
Road | ROA | Medium-duty trucks | MDT | Gaseous hydrogen | TRAH2G | Fuel Cell | FC | Advanced | 03 | T-MDT-FC_H2G03 | TRA Road: Fuel Cell MDT Gasoline - New Advanced | T-MDT-ICE_DSL01 | 2050 | 0.19589 |  | 1.2206 |  | 0.19589 | 0.19589 | 0.19589 | 0.19589 | 0.19589 | 0.19589 | 0.19589 | 0.19589 | 0.19589 | 0.19589 | 0.19589 | 0.19589 | 0.19589 | 0.19589 | 0.19589 | 0.19589 | 0.19589 | 0.19589 | 0.19589 | 0.19589 | 0.19589 | 0.19589 | 0.19589 | 0.19589 | 0.19589 | 0.19589 | 0.19589 | 0.19589 | 0.19589 | 0.19589 | 0.19589
Road | ROA | Medium-duty trucks | MDT | Natural gas & Biogas | TRAGAS, TRABGS | Internal Combustion Engine | ICE | Ordinary | 01 | T-MDT-ICE_GAS01 | TRA Road: Internal Combustion Engine MDT Natural gas - New Ordinary | T-MDT-ICE_DSL01 | 2020 | 0.09418 |  | 0.58686 |  | 0.09418 | 0.09418 | 0.09418 | 0.09418 | 0.09418 | 0.09418 | 0.09418 | 0.09418 | 0.09418 | 0.09418 | 0.09418 | 0.09418 | 0.09418 | 0.09418 | 0.09418 | 0.09418 | 0.09418 | 0.09418 | 0.09418 | 0.09418 | 0.09418 | 0.09418 | 0.09418 | 0.09418 | 0.09418 | 0.09418 | 0.09418 | 0.09418 | 0.09418 | 0.09418 | 0.09418
Road | ROA | Medium-duty trucks | MDT | Natural gas & Biogas | TRAGAS, TRABGS | Internal Combustion Engine | ICE | Improved | 02 | T-MDT-ICE_GAS02 | TRA Road: Internal Combustion Engine MDT Natural gas - New Improved | T-MDT-ICE_DSL01 | 2025 | 0.10266 |  | 0.63972 |  | 0.10266 | 0.10266 | 0.10266 | 0.10266 | 0.10266 | 0.10266 | 0.10266 | 0.10266 | 0.10266 | 0.10266 | 0.10266 | 0.10266 | 0.10266 | 0.10266 | 0.10266 | 0.10266 | 0.10266 | 0.10266 | 0.10266 | 0.10266 | 0.10266 | 0.10266 | 0.10266 | 0.10266 | 0.10266 | 0.10266 | 0.10266 | 0.10266 | 0.10266 | 0.10266 | 0.10266
Road | ROA | Medium-duty trucks | MDT | Natural gas & Biogas | TRAGAS, TRABGS | Internal Combustion Engine | ICE | Advanced | 03 | T-MDT-ICE_GAS03 | TRA Road: Internal Combustion Engine MDT Natural gas - New Advanced | T-MDT-ICE_DSL01 | 2040 | 0.10858 |  | 0.67659 |  | 0.10858 | 0.10858 | 0.10858 | 0.10858 | 0.10858 | 0.10858 | 0.10858 | 0.10858 | 0.10858 | 0.10858 | 0.10858 | 0.10858 | 0.10858 | 0.10858 | 0.10858 | 0.10858 | 0.10858 | 0.10858 | 0.10858 | 0.10858 | 0.10858 | 0.10858 | 0.10858 | 0.10858 | 0.10858 | 0.10858 | 0.10858 | 0.10858 | 0.10858 | 0.10858 | 0.10858
Road | ROA | Medium-duty trucks | MDT | Liquefied petroleum gas | TRALPG | Internal Combustion Engine | ICE | Ordinary | 01 | T-MDT-ICE_LPG01 | TRA Road: Internal Combustion Engine MDT Liquefied petroleum gas - New Ordinary | T-MDT-ICE_DSL01 | 2020 | 0.1201 |  | 0.74836 |  | 0.1201 | 0.1201 | 0.1201 | 0.1201 | 0.1201 | 0.1201 | 0.1201 | 0.1201 | 0.1201 | 0.1201 | 0.1201 | 0.1201 | 0.1201 | 0.1201 | 0.1201 | 0.1201 | 0.1201 | 0.1201 | 0.1201 | 0.1201 | 0.1201 | 0.1201 | 0.1201 | 0.1201 | 0.1201 | 0.1201 | 0.1201 | 0.1201 | 0.1201 | 0.1201 | 0.1201
Road | ROA | Medium-duty trucks | MDT | Liquefied petroleum gas | TRALPG | Internal Combustion Engine | ICE | Improved | 02 | T-MDT-ICE_LPG02 | TRA Road: Internal Combustion Engine MDT Liquefied petroleum gas - New Improved | T-MDT-ICE_DSL01 | 2025 | 0.13092 |  | 0.81577 |  | 0.13092 | 0.13092 | 0.13092 | 0.13092 | 0.13092 | 0.13092 | 0.13092 | 0.13092 | 0.13092 | 0.13092 | 0.13092 | 0.13092 | 0.13092 | 0.13092 | 0.13092 | 0.13092 | 0.13092 | 0.13092 | 0.13092 | 0.13092 | 0.13092 | 0.13092 | 0.13092 | 0.13092 | 0.13092 | 0.13092 | 0.13092 | 0.13092 | 0.13092 | 0.13092 | 0.13092
Road | ROA | Medium-duty trucks | MDT | Liquefied petroleum gas | TRALPG | Internal Combustion Engine | ICE | Advanced | 03 | T-MDT-ICE_LPG03 | TRA Road: Internal Combustion Engine MDT Liquefied petroleum gas - New Advanced | T-MDT-ICE_DSL01 | 2040 | 0.13846 |  | 0.86279 |  | 0.13846 | 0.13846 | 0.13846 | 0.13846 | 0.13846 | 0.13846 | 0.13846 | 0.13846 | 0.13846 | 0.13846 | 0.13846 | 0.13846 | 0.13846 | 0.13846 | 0.13846 | 0.13846 | 0.13846 | 0.13846 | 0.13846 | 0.13846 | 0.13846 | 0.13846 | 0.13846 | 0.13846 | 0.13846 | 0.13846 | 0.13846 | 0.13846 | 0.13846 | 0.13846 | 0.13846
*Heavy-duty trucks
Road | ROA | Heavy-duty trucks | HDT | Gasoline & Biogasoline | TRAGSL, TRABGL | Internal Combustion Engine | ICE | Ordinary | 01 | T-HDT-ICE_GSL01 | TRA Road: Internal Combustion Engine HDT Gasoline - New Ordinary | T-HDT-ICE_DSL01 | 2020 | 0.091162 |  | 0.79583 |  | 0.091162 | 0.091162 | 0.091162 | 0.091162 | 0.091162 | 0.091162 | 0.091162 | 0.091162 | 0.091162 | 0.091162 | 0.091162 | 0.091162 | 0.091162 | 0.091162 | 0.091162 | 0.091162 | 0.091162 | 0.091162 | 0.091162 | 0.091162 | 0.091162 | 0.091162 | 0.091162 | 0.091162 | 0.091162 | 0.091162 | 0.091162 | 0.091162 | 0.091162 | 0.091162 | 0.091162
Road | ROA | Heavy-duty trucks | HDT | Gasoline & Biogasoline | TRAGSL, TRABGL | Internal Combustion Engine | ICE | Improved | 02 | T-HDT-ICE_GSL02 | TRA Road: Internal Combustion Engine HDT Gasoline - New Improved | T-HDT-ICE_DSL01 | 2025 | 0.099373 |  | 0.86751 |  | 0.099373 | 0.099373 | 0.099373 | 0.099373 | 0.099373 | 0.099373 | 0.099373 | 0.099373 | 0.099373 | 0.099373 | 0.099373 | 0.099373 | 0.099373 | 0.099373 | 0.099373 | 0.099373 | 0.099373 | 0.099373 | 0.099373 | 0.099373 | 0.099373 | 0.099373 | 0.099373 | 0.099373 | 0.099373 | 0.099373 | 0.099373 | 0.099373 | 0.099373 | 0.099373 | 0.099373
Road | ROA | Heavy-duty trucks | HDT | Gasoline & Biogasoline | TRAGSL, TRABGL | Internal Combustion Engine | ICE | Advanced | 03 | T-HDT-ICE_GSL03 | TRA Road: Internal Combustion Engine HDT Gasoline - New Advanced | T-HDT-ICE_DSL01 | 2040 | 0.1051 |  | 0.91752 |  | 0.1051 | 0.1051 | 0.1051 | 0.1051 | 0.1051 | 0.1051 | 0.1051 | 0.1051 | 0.1051 | 0.1051 | 0.1051 | 0.1051 | 0.1051 | 0.1051 | 0.1051 | 0.1051 | 0.1051 | 0.1051 | 0.1051 | 0.1051 | 0.1051 | 0.1051 | 0.1051 | 0.1051 | 0.1051 | 0.1051 | 0.1051 | 0.1051 | 0.1051 | 0.1051 | 0.1051
Road | ROA | Heavy-duty trucks | HDT | Gasoline & Biogasoline | TRAGSL, TRABGL | Hybrid | HYB | Ordinary | 01 | T-HDT-HYB_GSL01 | TRA Road: Hybrid HDT Gasoline - New Ordinary | T-HDT-ICE_DSL01 | 2020 | 0.09596 |  | 0.83772 |  | 0.09596 | 0.09596 | 0.09596 | 0.09596 | 0.09596 | 0.09596 | 0.09596 | 0.09596 | 0.09596 | 0.09596 | 0.09596 | 0.09596 | 0.09596 | 0.09596 | 0.09596 | 0.09596 | 0.09596 | 0.09596 | 0.09596 | 0.09596 | 0.09596 | 0.09596 | 0.09596 | 0.09596 | 0.09596 | 0.09596 | 0.09596 | 0.09596 | 0.09596 | 0.09596 | 0.09596
Road | ROA | Heavy-duty trucks | HDT | Gasoline & Biogasoline | TRAGSL, TRABGL | Hybrid | HYB | Improved | 02 | T-HDT-HYB_GSL02 | TRA Road: Hybrid HDT Gasoline - New Improved | T-HDT-ICE_DSL01 | 2025 | 0.10725 |  | 0.93627 |  | 0.10725 | 0.10725 | 0.10725 | 0.10725 | 0.10725 | 0.10725 | 0.10725 | 0.10725 | 0.10725 | 0.10725 | 0.10725 | 0.10725 | 0.10725 | 0.10725 | 0.10725 | 0.10725 | 0.10725 | 0.10725 | 0.10725 | 0.10725 | 0.10725 | 0.10725 | 0.10725 | 0.10725 | 0.10725 | 0.10725 | 0.10725 | 0.10725 | 0.10725 | 0.10725 | 0.10725
Road | ROA | Heavy-duty trucks | HDT | Gasoline & Biogasoline | TRAGSL, TRABGL | Hybrid | HYB | Advanced | 03 | T-HDT-HYB_GSL03 | TRA Road: Hybrid HDT Gasoline - New Advanced | T-HDT-ICE_DSL01 | 2040 | 0.11395 |  | 0.99479 |  | 0.11395 | 0.11395 | 0.11395 | 0.11395 | 0.11395 | 0.11395 | 0.11395 | 0.11395 | 0.11395 | 0.11395 | 0.11395 | 0.11395 | 0.11395 | 0.11395 | 0.11395 | 0.11395 | 0.11395 | 0.11395 | 0.11395 | 0.11395 | 0.11395 | 0.11395 | 0.11395 | 0.11395 | 0.11395 | 0.11395 | 0.11395 | 0.11395 | 0.11395 | 0.11395 | 0.11395
Road | ROA | Heavy-duty trucks | HDT | Diesel & Biodiesel | TRADSL, TRABDL | Internal Combustion Engine | ICE | Ordinary | 01 | T-HDT-ICE_DSL01 | TRA Road: Internal Combustion Engine HDT Diesel - New Ordinary | T-HDT-ICE_DSL01 | 2020 | 0.11455 |  | 1 |  | 0.11455 | 0.11455 | 0.11455 | 0.11455 | 0.11455 | 0.11455 | 0.11455 | 0.11455 | 0.11455 | 0.11455 | 0.11455 | 0.11455 | 0.11455 | 0.11455 | 0.11455 | 0.11455 | 0.11455 | 0.11455 | 0.11455 | 0.11455 | 0.11455 | 0.11455 | 0.11455 | 0.11455 | 0.11455 | 0.11455 | 0.11455 | 0.11455 | 0.11455 | 0.11455 | 0.11455
Road | ROA | Heavy-duty trucks | HDT | Diesel & Biodiesel | TRADSL, TRABDL | Internal Combustion Engine | ICE | Improved | 02 | T-HDT-ICE_DSL02 | TRA Road: Internal Combustion Engine HDT Diesel - New Improved | T-HDT-ICE_DSL01 | 2025 | 0.12487 |  | 1.0901 |  | 0.12487 | 0.12487 | 0.12487 | 0.12487 | 0.12487 | 0.12487 | 0.12487 | 0.12487 | 0.12487 | 0.12487 | 0.12487 | 0.12487 | 0.12487 | 0.12487 | 0.12487 | 0.12487 | 0.12487 | 0.12487 | 0.12487 | 0.12487 | 0.12487 | 0.12487 | 0.12487 | 0.12487 | 0.12487 | 0.12487 | 0.12487 | 0.12487 | 0.12487 | 0.12487 | 0.12487
Road | ROA | Heavy-duty trucks | HDT | Diesel & Biodiesel | TRADSL, TRABDL | Internal Combustion Engine | ICE | Advanced | 03 | T-HDT-ICE_DSL03 | TRA Road: Internal Combustion Engine HDT Diesel - New Advanced | T-HDT-ICE_DSL01 | 2040 | 0.13207 |  | 1.1529 |  | 0.13207 | 0.13207 | 0.13207 | 0.13207 | 0.13207 | 0.13207 | 0.13207 | 0.13207 | 0.13207 | 0.13207 | 0.13207 | 0.13207 | 0.13207 | 0.13207 | 0.13207 | 0.13207 | 0.13207 | 0.13207 | 0.13207 | 0.13207 | 0.13207 | 0.13207 | 0.13207 | 0.13207 | 0.13207 | 0.13207 | 0.13207 | 0.13207 | 0.13207 | 0.13207 | 0.13207
Road | ROA | Heavy-duty trucks | HDT | Diesel & Biodiesel | TRADSL, TRABDL | Hybrid | HYB | Ordinary | 01 | T-HDT-HYB_DSL01 | TRA Road: Hybrid HDT Diesel - New Ordinary | T-HDT-ICE_DSL01 | 2020 | 0.12058 |  | 1.0526 |  | 0.12058 | 0.12058 | 0.12058 | 0.12058 | 0.12058 | 0.12058 | 0.12058 | 0.12058 | 0.12058 | 0.12058 | 0.12058 | 0.12058 | 0.12058 | 0.12058 | 0.12058 | 0.12058 | 0.12058 | 0.12058 | 0.12058 | 0.12058 | 0.12058 | 0.12058 | 0.12058 | 0.12058 | 0.12058 | 0.12058 | 0.12058 | 0.12058 | 0.12058 | 0.12058 | 0.12058
Road | ROA | Heavy-duty trucks | HDT | Diesel & Biodiesel | TRADSL, TRABDL | Hybrid | HYB | Improved | 02 | T-HDT-HYB_DSL02 | TRA Road: Hybrid HDT Diesel - New Improved | T-HDT-ICE_DSL01 | 2025 | 0.13476 |  | 1.1765 |  | 0.13476 | 0.13476 | 0.13476 | 0.13476 | 0.13476 | 0.13476 | 0.13476 | 0.13476 | 0.13476 | 0.13476 | 0.13476 | 0.13476 | 0.13476 | 0.13476 | 0.13476 | 0.13476 | 0.13476 | 0.13476 | 0.13476 | 0.13476 | 0.13476 | 0.13476 | 0.13476 | 0.13476 | 0.13476 | 0.13476 | 0.13476 | 0.13476 | 0.13476 | 0.13476 | 0.13476
Road | ROA | Heavy-duty trucks | HDT | Diesel & Biodiesel | TRADSL, TRABDL | Hybrid | HYB | Advanced | 03 | T-HDT-HYB_DSL03 | TRA Road: Hybrid HDT Diesel - New Advanced | T-HDT-ICE_DSL01 | 2040 | 0.14319 |  | 1.25 |  | 0.14319 | 0.14319 | 0.14319 | 0.14319 | 0.14319 | 0.14319 | 0.14319 | 0.14319 | 0.14319 | 0.14319 | 0.14319 | 0.14319 | 0.14319 | 0.14319 | 0.14319 | 0.14319 | 0.14319 | 0.14319 | 0.14319 | 0.14319 | 0.14319 | 0.14319 | 0.14319 | 0.14319 | 0.14319 | 0.14319 | 0.14319 | 0.14319 | 0.14319 | 0.14319 | 0.14319
Road | ROA | Heavy-duty trucks | HDT | Electricity | TRAELC_LDV | Battery Electric | BEV | Ordinary | 01 | T-HDT-BEV_ELC01 | TRA Road: Battery Electric HDT Electricity - New Ordinary | T-HDT-ICE_DSL01 | 2020 | 0.21368 |  | 1.8653 |  | 0.21368 | 0.21368 | 0.21368 | 0.21368 | 0.21368 | 0.21368 | 0.21368 | 0.21368 | 0.21368 | 0.21368 | 0.21368 | 0.21368 | 0.21368 | 0.21368 | 0.21368 | 0.21368 | 0.21368 | 0.21368 | 0.21368 | 0.21368 | 0.21368 | 0.21368 | 0.21368 | 0.21368 | 0.21368 | 0.21368 | 0.21368 | 0.21368 | 0.21368 | 0.21368 | 0.21368
Road | ROA | Heavy-duty trucks | HDT | Electricity | TRAELC_LDV | Battery Electric | BEV | Improved | 02 | T-HDT-BEV_ELC02 | TRA Road: Battery Electric HDT Electricity - New Improved | T-HDT-ICE_DSL01 | 2025 | 0.21368 |  | 1.8653 |  | 0.21368 | 0.21368 | 0.21368 | 0.21368 | 0.21368 | 0.21368 | 0.21368 | 0.21368 | 0.21368 | 0.21368 | 0.21368 | 0.21368 | 0.21368 | 0.21368 | 0.21368 | 0.21368 | 0.21368 | 0.21368 | 0.21368 | 0.21368 | 0.21368 | 0.21368 | 0.21368 | 0.21368 | 0.21368 | 0.21368 | 0.21368 | 0.21368 | 0.21368 | 0.21368 | 0.21368
Road | ROA | Heavy-duty trucks | HDT | Electricity | TRAELC_LDV | Battery Electric | BEV | Advanced | 03 | T-HDT-BEV_ELC03 | TRA Road: Battery Electric HDT Electricity - New Advanced | T-HDT-ICE_DSL01 | 2040 | 0.21368 |  | 1.8653 |  | 0.21368 | 0.21368 | 0.21368 | 0.21368 | 0.21368 | 0.21368 | 0.21368 | 0.21368 | 0.21368 | 0.21368 | 0.21368 | 0.21368 | 0.21368 | 0.21368 | 0.21368 | 0.21368 | 0.21368 | 0.21368 | 0.21368 | 0.21368 | 0.21368 | 0.21368 | 0.21368 | 0.21368 | 0.21368 | 0.21368 | 0.21368 | 0.21368 | 0.21368 | 0.21368 | 0.21368
Road | ROA | Heavy-duty trucks | HDT | Gaseous hydrogen | TRAH2G | Fuel Cell | FC | Ordinary | 01 | T-HDT-FC_H2G01 | TRA Road: Fuel Cell HDT Gasoline - New Ordinary | T-HDT-ICE_DSL01 | 2030 | 0.13736 |  | 1.1992 |  | 0.13736 | 0.13736 | 0.13736 | 0.13736 | 0.13736 | 0.13736 | 0.13736 | 0.13736 | 0.13736 | 0.13736 | 0.13736 | 0.13736 | 0.13736 | 0.13736 | 0.13736 | 0.13736 | 0.13736 | 0.13736 | 0.13736 | 0.13736 | 0.13736 | 0.13736 | 0.13736 | 0.13736 | 0.13736 | 0.13736 | 0.13736 | 0.13736 | 0.13736 | 0.13736 | 0.13736
Road | ROA | Heavy-duty trucks | HDT | Gaseous hydrogen | TRAH2G | Fuel Cell | FC | Improved | 02 | T-HDT-FC_H2G02 | TRA Road: Fuel Cell HDT Gasoline - New Improved | T-HDT-ICE_DSL01 | 2040 | 0.12952 |  | 1.1307 |  | 0.12952 | 0.12952 | 0.12952 | 0.12952 | 0.12952 | 0.12952 | 0.12952 | 0.12952 | 0.12952 | 0.12952 | 0.12952 | 0.12952 | 0.12952 | 0.12952 | 0.12952 | 0.12952 | 0.12952 | 0.12952 | 0.12952 | 0.12952 | 0.12952 | 0.12952 | 0.12952 | 0.12952 | 0.12952 | 0.12952 | 0.12952 | 0.12952 | 0.12952 | 0.12952 | 0.12952
Road | ROA | Heavy-duty trucks | HDT | Gaseous hydrogen | TRAH2G | Fuel Cell | FC | Advanced | 03 | T-HDT-FC_H2G03 | TRA Road: Fuel Cell HDT Gasoline - New Advanced | T-HDT-ICE_DSL01 | 2050 | 0.12593 |  | 1.0993 |  | 0.12593 | 0.12593 | 0.12593 | 0.12593 | 0.12593 | 0.12593 | 0.12593 | 0.12593 | 0.12593 | 0.12593 | 0.12593 | 0.12593 | 0.12593 | 0.12593 | 0.12593 | 0.12593 | 0.12593 | 0.12593 | 0.12593 | 0.12593 | 0.12593 | 0.12593 | 0.12593 | 0.12593 | 0.12593 | 0.12593 | 0.12593 | 0.12593 | 0.12593 | 0.12593 | 0.12593
Road | ROA | Heavy-duty trucks | HDT | Natural gas & Biogas | TRAGAS, TRABGS | Internal Combustion Engine | ICE | Ordinary | 01 | T-HDT-ICE_GAS01 | TRA Road: Internal Combustion Engine HDT Natural gas - New Ordinary | T-HDT-ICE_DSL01 | 2020 | 0.09418 |  | 0.82217 |  | 0.09418 | 0.09418 | 0.09418 | 0.09418 | 0.09418 | 0.09418 | 0.09418 | 0.09418 | 0.09418 | 0.09418 | 0.09418 | 0.09418 | 0.09418 | 0.09418 | 0.09418 | 0.09418 | 0.09418 | 0.09418 | 0.09418 | 0.09418 | 0.09418 | 0.09418 | 0.09418 | 0.09418 | 0.09418 | 0.09418 | 0.09418 | 0.09418 | 0.09418 | 0.09418 | 0.09418
Road | ROA | Heavy-duty trucks | HDT | Natural gas & Biogas | TRAGAS, TRABGS | Internal Combustion Engine | ICE | Improved | 02 | T-HDT-ICE_GAS02 | TRA Road: Internal Combustion Engine HDT Natural gas - New Improved | T-HDT-ICE_DSL01 | 2025 | 0.10266 |  | 0.89623 |  | 0.10266 | 0.10266 | 0.10266 | 0.10266 | 0.10266 | 0.10266 | 0.10266 | 0.10266 | 0.10266 | 0.10266 | 0.10266 | 0.10266 | 0.10266 | 0.10266 | 0.10266 | 0.10266 | 0.10266 | 0.10266 | 0.10266 | 0.10266 | 0.10266 | 0.10266 | 0.10266 | 0.10266 | 0.10266 | 0.10266 | 0.10266 | 0.10266 | 0.10266 | 0.10266 | 0.10266
Road | ROA | Heavy-duty trucks | HDT | Natural gas & Biogas | TRAGAS, TRABGS | Internal Combustion Engine | ICE | Advanced | 03 | T-HDT-ICE_GAS03 | TRA Road: Internal Combustion Engine HDT Natural gas - New Advanced | T-HDT-ICE_DSL01 | 2040 | 0.10858 |  | 0.94789 |  | 0.10858 | 0.10858 | 0.10858 | 0.10858 | 0.10858 | 0.10858 | 0.10858 | 0.10858 | 0.10858 | 0.10858 | 0.10858 | 0.10858 | 0.10858 | 0.10858 | 0.10858 | 0.10858 | 0.10858 | 0.10858 | 0.10858 | 0.10858 | 0.10858 | 0.10858 | 0.10858 | 0.10858 | 0.10858 | 0.10858 | 0.10858 | 0.10858 | 0.10858 | 0.10858 | 0.10858
Road | ROA | Heavy-duty trucks | HDT | Liquefied petroleum gas | TRALPG | Internal Combustion Engine | ICE | Ordinary | 01 | T-HDT-ICE_LPG01 | TRA Road: Internal Combustion Engine HDT Liquefied petroleum gas - New Ordinary | T-HDT-ICE_DSL01 | 2020 | 0.1201 |  | 1.0484 |  | 0.1201 | 0.1201 | 0.1201 | 0.1201 | 0.1201 | 0.1201 | 0.1201 | 0.1201 | 0.1201 | 0.1201 | 0.1201 | 0.1201 | 0.1201 | 0.1201 | 0.1201 | 0.1201 | 0.1201 | 0.1201 | 0.1201 | 0.1201 | 0.1201 | 0.1201 | 0.1201 | 0.1201 | 0.1201 | 0.1201 | 0.1201 | 0.1201 | 0.1201 | 0.1201 | 0.1201
Road | ROA | Heavy-duty trucks | HDT | Liquefied petroleum gas | TRALPG | Internal Combustion Engine | ICE | Improved | 02 | T-HDT-ICE_LPG02 | TRA Road: Internal Combustion Engine HDT Liquefied petroleum gas - New Improved | T-HDT-ICE_DSL01 | 2025 | 0.13092 |  | 1.1429 |  | 0.13092 | 0.13092 | 0.13092 | 0.13092 | 0.13092 | 0.13092 | 0.13092 | 0.13092 | 0.13092 | 0.13092 | 0.13092 | 0.13092 | 0.13092 | 0.13092 | 0.13092 | 0.13092 | 0.13092 | 0.13092 | 0.13092 | 0.13092 | 0.13092 | 0.13092 | 0.13092 | 0.13092 | 0.13092 | 0.13092 | 0.13092 | 0.13092 | 0.13092 | 0.13092 | 0.13092
Road | ROA | Heavy-duty trucks | HDT | Liquefied petroleum gas | TRALPG | Internal Combustion Engine | ICE | Advanced | 03 | T-HDT-ICE_LPG03 | TRA Road: Internal Combustion Engine HDT Liquefied petroleum gas - New Advanced | T-HDT-ICE_DSL01 | 2040 | 0.13846 |  | 1.2088 |  | 0.13846 | 0.13846 | 0.13846 | 0.13846 | 0.13846 | 0.13846 | 0.13846 | 0.13846 | 0.13846 | 0.13846 | 0.13846 | 0.13846 | 0.13846 | 0.13846 | 0.13846 | 0.13846 | 0.13846 | 0.13846 | 0.13846 | 0.13846 | 0.13846 | 0.13846 | 0.13846 | 0.13846 | 0.13846 | 0.13846 | 0.13846 | 0.13846 | 0.13846 | 0.13846 | 0.13846
Table 10 | Economics (Capex and Opex)
Source: Elaborations from European Commission - EU Reference 2020 Technology Database
Mode |  | Type |  | Fuel | [5 empty] | Code | Technology |  | Year | Reference Capex |  | Reference Opex |  | Country specific efficiencies (Bvkm/PJ) AFE: Country specific capex (kUSD21/vehicle)
Description | Code | Description | Code | Description | Code | [8 empty] | kUSD21/vehicle | Index | % of CAPEX | kUSD21/vehicle-y | AFE | AFN | AFZ | AFW | ANZ | ARG | ASC | ASE | ASO | ASR | BRA | CAN | CHN | ENE | ENW | EUE | EUW | GBR | IDN | IND | IRN | JPN | KOR | LAM | MEA | MEX | RUS | SAU | TUR | USA | ZAF
[11 empty] | Regional multiplier | [6 empty] | 0.82352 | 1.0233 | 1.0158 | 0.88657 | 0.85985 | 0.92952 | 0.89497 | 0.83046 | 0.99378 | 0.91252 | 0.88603 | 0.85229 | 0.99883 | 1.0784 | 1 | 0.8 | 0.8 | 0.8 | 0.8 | 0.8 | 0.8 | 0.8 | 0.8 | 0.8 | 0.8 | 0.8 | 0.8 | 0.8 | 0.8 | 0.8 | 0.8
*Cars
Road | ROA | Cars | CAR | Gasoline & Biogasoline | TRAGSL, TRABGL | Internal Combustion Engine | ICE | Ordinary | 01 | T-CAR-ICE_GSL01 | TRA Road: Internal Combustion Engine CAR Gasoline - New Ordinary |  | 2020 | 25.9839 | 1 | 3% | 0.77952 | 21.3982 | 26.5881 | 26.3941 | 23.0366 | 22.3422 | 24.1525 | 23.2549 | 21.5786 | 25.8223 | 23.7109 | 23.0224 | 22.1458 | 25.9534 | 28.0221 | 25.9839 | 20.7871 | 20.7871 | 20.7871 | 20.7871 | 20.7871 | 20.7871 | 20.7871 | 20.7871 | 20.7871 | 20.7871 | 20.7871 | 20.7871 | 20.7871 | 20.7871 | 20.7871 | 20.7871
Road | ROA | Cars | CAR | Gasoline & Biogasoline | TRAGSL, TRABGL | Internal Combustion Engine | ICE | Improved | 02 | T-CAR-ICE_GSL02 | TRA Road: Internal Combustion Engine CAR Gasoline - New Improved |  | 2025 | 24.0311 | 0.92485 | 3% | 0.72093 | 19.79 | 24.5899 | 24.4105 | 21.3053 | 20.663 | 22.3374 | 21.5072 | 19.9569 | 23.8817 | 21.9289 | 21.2921 | 20.4815 | 24.0029 | 25.9161 | 24.0311 | 19.2249 | 19.2249 | 19.2249 | 19.2249 | 19.2249 | 19.2249 | 19.2249 | 19.2249 | 19.2249 | 19.2249 | 19.2249 | 19.2249 | 19.2249 | 19.2249 | 19.2249 | 19.2249
Road | ROA | Cars | CAR | Gasoline & Biogasoline | TRAGSL, TRABGL | Internal Combustion Engine | ICE | Advanced | 03 | T-CAR-ICE_GSL03 | TRA Road: Internal Combustion Engine CAR Gasoline - New Advanced |  | 2040 | 23.8919 | 0.91949 | 3% | 0.71676 | 19.6754 | 24.4475 | 24.2691 | 21.1819 | 20.5434 | 22.208 | 21.3826 | 19.8413 | 23.7433 | 21.8019 | 21.1688 | 20.3628 | 23.8638 | 25.766 | 23.8919 | 19.1135 | 19.1135 | 19.1135 | 19.1135 | 19.1135 | 19.1135 | 19.1135 | 19.1135 | 19.1135 | 19.1135 | 19.1135 | 19.1135 | 19.1135 | 19.1135 | 19.1135 | 19.1135
Road | ROA | Cars | CAR | Gasoline & Biogasoline | TRAGSL, TRABGL | Hybrid | HYB | Ordinary | 01 | T-CAR-HYB_GSL01 | TRA Road: Hybrid CAR Gasoline - New Ordinary |  | 2020 | 26.0102 | 1.001 | 3% | 0.78031 | 21.4199 | 26.6151 | 26.4209 | 23.06 | 22.3648 | 24.177 | 23.2785 | 21.6005 | 25.8485 | 23.7349 | 23.0457 | 22.1683 | 25.9797 | 28.0505 | 26.0102 | 20.8082 | 20.8082 | 20.8082 | 20.8082 | 20.8082 | 20.8082 | 20.8082 | 20.8082 | 20.8082 | 20.8082 | 20.8082 | 20.8082 | 20.8082 | 20.8082 | 20.8082 | 20.8082
Road | ROA | Cars | CAR | Gasoline & Biogasoline | TRAGSL, TRABGL | Hybrid | HYB | Improved | 02 | T-CAR-HYB_GSL02 | TRA Road: Hybrid CAR Gasoline - New Improved |  | 2025 | 26.473 | 1.0188 | 3% | 0.79419 | 21.801 | 27.0886 | 26.891 | 23.4702 | 22.7627 | 24.6072 | 23.6927 | 21.9848 | 26.3084 | 24.1572 | 23.4558 | 22.5627 | 26.442 | 28.5496 | 26.473 | 21.1784 | 21.1784 | 21.1784 | 21.1784 | 21.1784 | 21.1784 | 21.1784 | 21.1784 | 21.1784 | 21.1784 | 21.1784 | 21.1784 | 21.1784 | 21.1784 | 21.1784 | 21.1784
Road | ROA | Cars | CAR | Gasoline & Biogasoline | TRAGSL, TRABGL | Hybrid | HYB | Advanced | 03 | T-CAR-HYB_GSL03 | TRA Road: Hybrid CAR Gasoline - New Advanced |  | 2040 | 25.2606 | 0.97217 | 3% | 0.75782 | 20.8026 | 25.8481 | 25.6595 | 22.3954 | 21.7203 | 23.4803 | 22.6076 | 20.978 | 25.1036 | 23.0509 | 22.3816 | 21.5294 | 25.231 | 27.2421 | 25.2606 | 20.2085 | 20.2085 | 20.2085 | 20.2085 | 20.2085 | 20.2085 | 20.2085 | 20.2085 | 20.2085 | 20.2085 | 20.2085 | 20.2085 | 20.2085 | 20.2085 | 20.2085 | 20.2085
Road | ROA | Cars | CAR | Gasoline & Electricity | TRAGSL, TRAELC_LDV | Plug-in Hybrid | PIH | Ordinary | 01 | T-CAR-PIH_GSL01 | TRA Road: Plug-in Hybrid CAR Gasoline - New Ordinary |  | 2020 | 31.582 | 1.2154 | 3% | 0.94746 | 26.0083 | 32.3164 | 32.0806 | 27.9997 | 27.1557 | 29.3561 | 28.2651 | 26.2276 | 31.3856 | 28.8193 | 27.9824 | 26.917 | 31.5449 | 34.0593 | 31.582 | 25.2656 | 25.2656 | 25.2656 | 25.2656 | 25.2656 | 25.2656 | 25.2656 | 25.2656 | 25.2656 | 25.2656 | 25.2656 | 25.2656 | 25.2656 | 25.2656 | 25.2656 | 25.2656
Road | ROA | Cars | CAR | Gasoline & Electricity | TRAGSL, TRAELC_LDV | Plug-in Hybrid | PIH | Improved | 02 | T-CAR-PIH_GSL02 | TRA Road: Plug-in Hybrid CAR Gasoline - New Improved |  | 2025 | 31.8605 | 1.2262 | 3% | 0.95581 | 26.2377 | 32.6014 | 32.3635 | 28.2466 | 27.3951 | 29.615 | 28.5143 | 26.4589 | 31.6624 | 29.0734 | 28.2292 | 27.1544 | 31.8231 | 34.3596 | 31.8605 | 25.4884 | 25.4884 | 25.4884 | 25.4884 | 25.4884 | 25.4884 | 25.4884 | 25.4884 | 25.4884 | 25.4884 | 25.4884 | 25.4884 | 25.4884 | 25.4884 | 25.4884 | 25.4884
Road | ROA | Cars | CAR | Gasoline & Electricity | TRAGSL, TRAELC_LDV | Plug-in Hybrid | PIH | Advanced | 03 | T-CAR-PIH_GSL03 | TRA Road: Plug-in Hybrid CAR Gasoline - New Advanced |  | 2040 | 25.6296 | 0.98637 | 3% | 0.76889 | 21.1064 | 26.2256 | 26.0343 | 22.7225 | 22.0375 | 23.8232 | 22.9378 | 21.2844 | 25.4702 | 23.3876 | 22.7085 | 21.8439 | 25.5995 | 27.64 | 25.6296 | 20.5037 | 20.5037 | 20.5037 | 20.5037 | 20.5037 | 20.5037 | 20.5037 | 20.5037 | 20.5037 | 20.5037 | 20.5037 | 20.5037 | 20.5037 | 20.5037 | 20.5037 | 20.5037
Road | ROA | Cars | CAR | Diesel & Biodiesel | TRADSL, TRABDL | Internal Combustion Engine | ICE | Ordinary | 01 | T-CAR-ICE_DSL01 | TRA Road: Internal Combustion Engine CAR Diesel - New Ordinary |  | 2020 | 25.9839 | 1 | 3% | 0.77952 | 21.3982 | 26.5881 | 26.3941 | 23.0366 | 22.3422 | 24.1525 | 23.2549 | 21.5786 | 25.8223 | 23.7109 | 23.0224 | 22.1458 | 25.9534 | 28.0221 | 25.9839 | 20.7871 | 20.7871 | 20.7871 | 20.7871 | 20.7871 | 20.7871 | 20.7871 | 20.7871 | 20.7871 | 20.7871 | 20.7871 | 20.7871 | 20.7871 | 20.7871 | 20.7871 | 20.7871
Road | ROA | Cars | CAR | Diesel & Biodiesel | TRADSL, TRABDL | Internal Combustion Engine | ICE | Improved | 02 | T-CAR-ICE_DSL02 | TRA Road: Internal Combustion Engine CAR Diesel - New Improved |  | 2025 | 28.9159 | 1.1128 | 3% | 0.86748 | 23.8127 | 29.5883 | 29.3724 | 25.636 | 24.8632 | 26.8779 | 25.8789 | 24.0135 | 28.7361 | 26.3864 | 25.6202 | 24.6447 | 28.8819 | 31.184 | 28.9159 | 23.1327 | 23.1327 | 23.1327 | 23.1327 | 23.1327 | 23.1327 | 23.1327 | 23.1327 | 23.1327 | 23.1327 | 23.1327 | 23.1327 | 23.1327 | 23.1327 | 23.1327 | 23.1327
Road | ROA | Cars | CAR | Diesel & Biodiesel | TRADSL, TRABDL | Internal Combustion Engine | ICE | Advanced | 03 | T-CAR-ICE_DSL03 | TRA Road: Internal Combustion Engine CAR Diesel - New Advanced |  | 2040 | 27.9965 | 1.0775 | 3% | 0.8399 | 23.0557 | 28.6476 | 28.4386 | 24.821 | 24.0727 | 26.0233 | 25.0562 | 23.2501 | 27.8225 | 25.5475 | 24.8057 | 23.8612 | 27.9637 | 30.1926 | 27.9965 | 22.3972 | 22.3972 | 22.3972 | 22.3972 | 22.3972 | 22.3972 | 22.3972 | 22.3972 | 22.3972 | 22.3972 | 22.3972 | 22.3972 | 22.3972 | 22.3972 | 22.3972 | 22.3972
Road | ROA | Cars | CAR | Diesel & Biodiesel | TRADSL, TRABDL | Hybrid | HYB | Ordinary | 01 | T-CAR-HYB_DSL01 | TRA Road: Hybrid CAR Diesel - New Ordinary |  | 2020 | 29.8199 | 1.1476 | 3% | 0.8946 | 24.5572 | 30.5134 | 30.2907 | 26.4375 | 25.6406 | 27.7182 | 26.6881 | 24.7643 | 29.6345 | 27.2113 | 26.4212 | 25.4152 | 29.7849 | 32.159 | 29.8199 | 23.8559 | 23.8559 | 23.8559 | 23.8559 | 23.8559 | 23.8559 | 23.8559 | 23.8559 | 23.8559 | 23.8559 | 23.8559 | 23.8559 | 23.8559 | 23.8559 | 23.8559 | 23.8559
Road | ROA | Cars | CAR | Diesel & Biodiesel | TRADSL, TRABDL | Hybrid | HYB | Improved | 02 | T-CAR-HYB_DSL02 | TRA Road: Hybrid CAR Diesel - New Improved |  | 2025 | 30.0255 | 1.1555 | 3% | 0.90077 | 24.7266 | 30.7238 | 30.4996 | 26.6198 | 25.8174 | 27.9093 | 26.8721 | 24.935 | 29.8388 | 27.399 | 26.6034 | 25.5905 | 29.9903 | 32.3807 | 30.0255 | 24.0204 | 24.0204 | 24.0204 | 24.0204 | 24.0204 | 24.0204 | 24.0204 | 24.0204 | 24.0204 | 24.0204 | 24.0204 | 24.0204 | 24.0204 | 24.0204 | 24.0204 | 24.0204
Road | ROA | Cars | CAR | Diesel & Biodiesel | TRADSL, TRABDL | Hybrid | HYB | Advanced | 03 | T-CAR-HYB_DSL03 | TRA Road: Hybrid CAR Diesel - New Advanced |  | 2040 | 29.0166 | 1.1167 | 3% | 0.8705 | 23.8957 | 29.6914 | 29.4748 | 25.7253 | 24.9499 | 26.9715 | 25.9691 | 24.0972 | 28.8362 | 26.4783 | 25.7095 | 24.7306 | 28.9826 | 31.2927 | 29.0166 | 23.2133 | 23.2133 | 23.2133 | 23.2133 | 23.2133 | 23.2133 | 23.2133 | 23.2133 | 23.2133 | 23.2133 | 23.2133 | 23.2133 | 23.2133 | 23.2133 | 23.2133 | 23.2133
Road | ROA | Cars | CAR | Diesel & Electricity | TRADSL, TRAELC_LDV | Plug-in Hybrid | PIH | Ordinary | 01 | T-CAR-PIH_DSL01 | TRA Road: Plug-in Hybrid CAR Diesel - New Ordinary |  | 2020 | 34.7131 | 1.3359 | 3% | 1.0414 | 28.5869 | 35.5204 | 35.2612 | 30.7757 | 29.848 | 32.2665 | 31.0673 | 28.8279 | 34.4973 | 31.6765 | 30.7567 | 29.5857 | 34.6724 | 37.436 | 34.7131 | 27.7705 | 27.7705 | 27.7705 | 27.7705 | 27.7705 | 27.7705 | 27.7705 | 27.7705 | 27.7705 | 27.7705 | 27.7705 | 27.7705 | 27.7705 | 27.7705 | 27.7705 | 27.7705
Road | ROA | Cars | CAR | Diesel & Electricity | TRADSL, TRAELC_LDV | Plug-in Hybrid | PIH | Improved | 02 | T-CAR-PIH_DSL02 | TRA Road: Plug-in Hybrid CAR Diesel - New Improved |  | 2025 | 34.9276 | 1.3442 | 3% | 1.0478 | 28.7635 | 35.7398 | 35.4791 | 30.9658 | 30.0324 | 32.4659 | 31.2593 | 29.006 | 34.7104 | 31.8722 | 30.9467 | 29.7685 | 34.8866 | 37.6673 | 34.9276 | 27.9421 | 27.9421 | 27.9421 | 27.9421 | 27.9421 | 27.9421 | 27.9421 | 27.9421 | 27.9421 | 27.9421 | 27.9421 | 27.9421 | 27.9421 | 27.9421 | 27.9421 | 27.9421
Road | ROA | Cars | CAR | Diesel & Electricity | TRADSL, TRAELC_LDV | Plug-in Hybrid | PIH | Advanced | 03 | T-CAR-PIH_DSL03 | TRA Road: Plug-in Hybrid CAR Diesel - New Advanced |  | 2040 | 29.1961 | 1.1236 | 3% | 0.87588 | 24.0435 | 29.875 | 29.6571 | 25.8844 | 25.1042 | 27.1383 | 26.1297 | 24.2462 | 29.0146 | 26.6421 | 25.8685 | 24.8836 | 29.1618 | 31.4862 | 29.1961 | 23.3569 | 23.3569 | 23.3569 | 23.3569 | 23.3569 | 23.3569 | 23.3569 | 23.3569 | 23.3569 | 23.3569 | 23.3569 | 23.3569 | 23.3569 | 23.3569 | 23.3569 | 23.3569
Road | ROA | Cars | CAR | Electricity | TRAELC_LDV | Battery Electric | BEV | Ordinary | 01 | T-CAR-BEV_ELC01 | TRA Road: Battery Electric CAR Electricity - New Ordinary |  | 2020 | 35.6907 | 1.3736 | 3% | 1.0707 | 29.392 | 36.5207 | 36.2542 | 31.6424 | 30.6886 | 33.1752 | 31.9423 | 29.6398 | 35.4688 | 32.5686 | 31.6229 | 30.4189 | 35.6489 | 38.4903 | 35.6907 | 28.5526 | 28.5526 | 28.5526 | 28.5526 | 28.5526 | 28.5526 | 28.5526 | 28.5526 | 28.5526 | 28.5526 | 28.5526 | 28.5526 | 28.5526 | 28.5526 | 28.5526 | 28.5526
Road | ROA | Cars | CAR | Electricity | TRAELC_LDV | Battery Electric | BEV | Improved | 02 | T-CAR-BEV_ELC02 | TRA Road: Battery Electric CAR Electricity - New Improved |  | 2025 | 39.9513 | 1.5375 | 3% | 1.1985 | 32.9006 | 40.8804 | 40.5821 | 35.4197 | 34.352 | 37.1355 | 35.7554 | 33.178 | 39.7029 | 36.4564 | 35.3979 | 34.0501 | 39.9044 | 43.0851 | 39.9513 | 31.961 | 31.961 | 31.961 | 31.961 | 31.961 | 31.961 | 31.961 | 31.961 | 31.961 | 31.961 | 31.961 | 31.961 | 31.961 | 31.961 | 31.961 | 31.961
Road | ROA | Cars | CAR | Electricity | TRAELC_LDV | Battery Electric | BEV | Advanced | 03 | T-CAR-BEV_ELC03 | TRA Road: Battery Electric CAR Electricity - New Advanced |  | 2040 | 26.334 | 1.0135 | 3% | 0.79002 | 21.6865 | 26.9464 | 26.7498 | 23.347 | 22.6432 | 24.478 | 23.5682 | 21.8694 | 26.1703 | 24.0303 | 23.3326 | 22.4442 | 26.3031 | 28.3996 | 26.334 | 21.0672 | 21.0672 | 21.0672 | 21.0672 | 21.0672 | 21.0672 | 21.0672 | 21.0672 | 21.0672 | 21.0672 | 21.0672 | 21.0672 | 21.0672 | 21.0672 | 21.0672 | 21.0672
Road | ROA | Cars | CAR | Gaseous hydrogen | TRAH2G | Fuel Cell | FC | Ordinary | 01 | T-CAR-FC_H2G01 | TRA Road: Fuel Cell CAR Gasoline - New Ordinary |  | 2030 | 60.7697 | 2.3387 | 3% | 1.8231 | 50.045 | 62.1829 | 61.7292 | 53.8768 | 52.2526 | 56.4867 | 54.3873 | 50.4669 | 60.3919 | 55.4537 | 53.8435 | 51.7935 | 60.6984 | 65.5365 | 60.7697 | 48.6158 | 48.6158 | 48.6158 | 48.6158 | 48.6158 | 48.6158 | 48.6158 | 48.6158 | 48.6158 | 48.6158 | 48.6158 | 48.6158 | 48.6158 | 48.6158 | 48.6158 | 48.6158
Road | ROA | Cars | CAR | Gaseous hydrogen | TRAH2G | Fuel Cell | FC | Improved | 02 | T-CAR-FC_H2G02 | TRA Road: Fuel Cell CAR Gasoline - New Improved |  | 2040 | 60.7697 | 2.3387 | 3% | 1.8231 | 50.045 | 62.1829 | 61.7292 | 53.8768 | 52.2526 | 56.4867 | 54.3873 | 50.4669 | 60.3919 | 55.4537 | 53.8435 | 51.7935 | 60.6984 | 65.5365 | 60.7697 | 48.6158 | 48.6158 | 48.6158 | 48.6158 | 48.6158 | 48.6158 | 48.6158 | 48.6158 | 48.6158 | 48.6158 | 48.6158 | 48.6158 | 48.6158 | 48.6158 | 48.6158 | 48.6158
Road | ROA | Cars | CAR | Gaseous hydrogen | TRAH2G | Fuel Cell | FC | Advanced | 03 | T-CAR-FC_H2G03 | TRA Road: Fuel Cell CAR Gasoline - New Advanced |  | 2050 | 36.2167 | 1.3938 | 3% | 1.0865 | 29.8251 | 37.0589 | 36.7885 | 32.1087 | 31.1408 | 33.6642 | 32.413 | 30.0766 | 35.9915 | 33.0486 | 32.0889 | 30.8672 | 36.1742 | 39.0576 | 36.2167 | 28.9734 | 28.9734 | 28.9734 | 28.9734 | 28.9734 | 28.9734 | 28.9734 | 28.9734 | 28.9734 | 28.9734 | 28.9734 | 28.9734 | 28.9734 | 28.9734 | 28.9734 | 28.9734
Road | ROA | Cars | CAR | Natural gas & Biogas | TRAGAS, TRABGS | Internal Combustion Engine | ICE | Ordinary | 01 | T-CAR-ICE_GAS01 | TRA Road: Internal Combustion Engine CAR Natural gas - New Ordinary |  | 2020 | 21.1951 | 0.8157 | 3% | 0.63585 | 17.4546 | 21.688 | 21.5297 | 18.791 | 18.2245 | 19.7013 | 18.9691 | 17.6017 | 21.0633 | 19.341 | 18.7794 | 18.0644 | 21.1702 | 22.8577 | 21.1951 | 16.9561 | 16.9561 | 16.9561 | 16.9561 | 16.9561 | 16.9561 | 16.9561 | 16.9561 | 16.9561 | 16.9561 | 16.9561 | 16.9561 | 16.9561 | 16.9561 | 16.9561 | 16.9561
Road | ROA | Cars | CAR | Natural gas & Biogas | TRAGAS, TRABGS | Internal Combustion Engine | ICE | Improved | 02 | T-CAR-ICE_GAS02 | TRA Road: Internal Combustion Engine CAR Natural gas - New Improved |  | 2025 | 21.5269 | 0.82847 | 3% | 0.64581 | 17.7278 | 22.0275 | 21.8668 | 19.0852 | 18.5098 | 20.0097 | 19.266 | 17.8773 | 21.3931 | 19.6438 | 19.0734 | 18.3472 | 21.5016 | 23.2155 | 21.5269 | 17.2215 | 17.2215 | 17.2215 | 17.2215 | 17.2215 | 17.2215 | 17.2215 | 17.2215 | 17.2215 | 17.2215 | 17.2215 | 17.2215 | 17.2215 | 17.2215 | 17.2215 | 17.2215
Road | ROA | Cars | CAR | Natural gas & Biogas | TRAGAS, TRABGS | Internal Combustion Engine | ICE | Advanced | 03 | T-CAR-ICE_GAS03 | TRA Road: Internal Combustion Engine CAR Natural gas - New Advanced |  | 2040 | 22.1582 | 0.85277 | 3% | 0.66475 | 18.2477 | 22.6735 | 22.5081 | 19.6448 | 19.0527 | 20.5965 | 19.831 | 18.4015 | 22.0204 | 20.2198 | 19.6327 | 18.8852 | 22.1322 | 23.8963 | 22.1582 | 17.7266 | 17.7266 | 17.7266 | 17.7266 | 17.7266 | 17.7266 | 17.7266 | 17.7266 | 17.7266 | 17.7266 | 17.7266 | 17.7266 | 17.7266 | 17.7266 | 17.7266 | 17.7266
Road | ROA | Cars | CAR | Liquefied petroleum gas | TRALPG | Internal Combustion Engine | ICE | Ordinary | 01 | T-CAR-ICE_LPG01 | TRA Road: Internal Combustion Engine CAR Liquefied petroleum gas - New Ordinary |  | 2020 | 20.8918 | 0.80403 | 3% | 0.62675 | 17.2048 | 21.3776 | 21.2216 | 18.5221 | 17.9637 | 19.4193 | 18.6976 | 17.3498 | 20.7619 | 19.0642 | 18.5107 | 17.8059 | 20.8673 | 22.5305 | 20.8918 | 16.7134 | 16.7134 | 16.7134 | 16.7134 | 16.7134 | 16.7134 | 16.7134 | 16.7134 | 16.7134 | 16.7134 | 16.7134 | 16.7134 | 16.7134 | 16.7134 | 16.7134 | 16.7134
Road | ROA | Cars | CAR | Liquefied petroleum gas | TRALPG | Internal Combustion Engine | ICE | Improved | 02 | T-CAR-ICE_LPG02 | TRA Road: Internal Combustion Engine CAR Liquefied petroleum gas - New Improved |  | 2025 | 20.9594 | 0.80663 | 3% | 0.62878 | 17.2604 | 21.4468 | 21.2903 | 18.582 | 18.0218 | 19.4821 | 18.7581 | 17.4059 | 20.829 | 19.1259 | 18.5705 | 17.8635 | 20.9348 | 22.6034 | 20.9594 | 16.7675 | 16.7675 | 16.7675 | 16.7675 | 16.7675 | 16.7675 | 16.7675 | 16.7675 | 16.7675 | 16.7675 | 16.7675 | 16.7675 | 16.7675 | 16.7675 | 16.7675 | 16.7675
Road | ROA | Cars | CAR | Liquefied petroleum gas | TRALPG | Internal Combustion Engine | ICE | Advanced | 03 | T-CAR-ICE_LPG03 | TRA Road: Internal Combustion Engine CAR Liquefied petroleum gas - New Advanced |  | 2040 | 21.5907 | 0.83092 | 3% | 0.64772 | 17.7803 | 22.0927 | 21.9315 | 19.1417 | 18.5647 | 20.0689 | 19.3231 | 17.9302 | 21.4564 | 19.7019 | 19.1299 | 18.4015 | 21.5653 | 23.2842 | 21.5907 | 17.2725 | 17.2725 | 17.2725 | 17.2725 | 17.2725 | 17.2725 | 17.2725 | 17.2725 | 17.2725 | 17.2725 | 17.2725 | 17.2725 | 17.2725 | 17.2725 | 17.2725 | 17.2725
*Buses
Road | ROA | Buses | BUS | Gasoline & Biogasoline | TRAGSL, TRABGL | Internal Combustion Engine | ICE | Ordinary | 01 | T-BUS-ICE_GSL01 | TRA Road: Internal Combustion Engine BUS Gasoline - New Ordinary |  | 2020 | 305.9695 | 0.76273 | 3% | 9.1791 | 251.9715 | 313.0848 | 310.8004 | 271.2642 | 263.0869 | 284.4048 | 273.8348 | 254.0959 | 304.0672 | 279.204 | 271.0969 | 260.7751 | 305.6106 | 329.9699 | 305.9695 | 244.7756 | 244.7756 | 244.7756 | 244.7756 | 244.7756 | 244.7756 | 244.7756 | 244.7756 | 244.7756 | 244.7756 | 244.7756 | 244.7756 | 244.7756 | 244.7756 | 244.7756 | 244.7756
Road | ROA | Buses | BUS | Gasoline & Biogasoline | TRAGSL, TRABGL | Internal Combustion Engine | ICE | Improved | 02 | T-BUS-ICE_GSL02 | TRA Road: Internal Combustion Engine BUS Gasoline - New Improved |  | 2025 | 299.816 | 0.74739 | 3% | 8.9945 | 246.9039 | 306.7881 | 304.5497 | 265.8086 | 257.7958 | 278.6849 | 268.3276 | 248.9856 | 297.9519 | 273.5887 | 265.6447 | 255.5305 | 299.4642 | 323.3336 | 299.816 | 239.8528 | 239.8528 | 239.8528 | 239.8528 | 239.8528 | 239.8528 | 239.8528 | 239.8528 | 239.8528 | 239.8528 | 239.8528 | 239.8528 | 239.8528 | 239.8528 | 239.8528 | 239.8528
Road | ROA | Buses | BUS | Gasoline & Biogasoline | TRAGSL, TRABGL | Internal Combustion Engine | ICE | Advanced | 03 | T-BUS-ICE_GSL03 | TRA Road: Internal Combustion Engine BUS Gasoline - New Advanced |  | 2040 | 303.3488 | 0.7562 | 3% | 9.1005 | 249.8133 | 310.4031 | 308.1383 | 268.9407 | 260.8335 | 281.9688 | 271.4894 | 251.9195 | 301.4628 | 276.8125 | 268.7748 | 258.5415 | 302.9929 | 327.1436 | 303.3488 | 242.6791 | 242.6791 | 242.6791 | 242.6791 | 242.6791 | 242.6791 | 242.6791 | 242.6791 | 242.6791 | 242.6791 | 242.6791 | 242.6791 | 242.6791 | 242.6791 | 242.6791 | 242.6791
Road | ROA | Buses | BUS | Gasoline & Biogasoline | TRAGSL, TRABGL | Hybrid | HYB | Ordinary | 01 | T-BUS-HYB_GSL01 | TRA Road: Hybrid BUS Gasoline - New Ordinary |  | 2020 | 335.6264 | 0.83666 | 3% | 10.0688 | 276.3945 | 343.4313 | 340.9255 | 297.5571 | 288.5873 | 311.9714 | 300.377 | 278.7248 | 333.5396 | 306.2665 | 297.3736 | 286.0514 | 335.2326 | 361.953 | 335.6264 | 268.5011 | 268.5011 | 268.5011 | 268.5011 | 268.5011 | 268.5011 | 268.5011 | 268.5011 | 268.5011 | 268.5011 | 268.5011 | 268.5011 | 268.5011 | 268.5011 | 268.5011 | 268.5011
Road | ROA | Buses | BUS | Gasoline & Biogasoline | TRAGSL, TRABGL | Hybrid | HYB | Improved | 02 | T-BUS-HYB_GSL02 | TRA Road: Hybrid BUS Gasoline - New Improved |  | 2025 | 325.2154 | 0.81071 | 3% | 9.7565 | 267.8208 | 332.7782 | 330.3501 | 288.327 | 279.6354 | 302.2941 | 291.0593 | 270.0788 | 323.1933 | 296.7662 | 288.1491 | 277.1781 | 324.8338 | 350.7253 | 325.2154 | 260.1723 | 260.1723 | 260.1723 | 260.1723 | 260.1723 | 260.1723 | 260.1723 | 260.1723 | 260.1723 | 260.1723 | 260.1723 | 260.1723 | 260.1723 | 260.1723 | 260.1723 | 260.1723
Road | ROA | Buses | BUS | Gasoline & Biogasoline | TRAGSL, TRABGL | Hybrid | HYB | Advanced | 03 | T-BUS-HYB_GSL03 | TRA Road: Hybrid BUS Gasoline - New Advanced |  | 2040 | 318.6756 | 0.79441 | 3% | 9.5603 | 262.4351 | 326.0863 | 323.7071 | 282.529 | 274.0122 | 296.2153 | 285.2064 | 264.6478 | 316.6942 | 290.7985 | 282.3547 | 271.6043 | 318.3017 | 343.6726 | 318.6756 | 254.9405 | 254.9405 | 254.9405 | 254.9405 | 254.9405 | 254.9405 | 254.9405 | 254.9405 | 254.9405 | 254.9405 | 254.9405 | 254.9405 | 254.9405 | 254.9405 | 254.9405 | 254.9405
Road | ROA | Buses | BUS | Diesel & Biodiesel | TRADSL, TRABDL | Internal Combustion Engine | ICE | Ordinary | 01 | T-BUS-ICE_DSL01 | TRA Road: Internal Combustion Engine BUS Diesel - New Ordinary |  | 2020 | 401.1494 | 1 | 3% | 12.0345 | 330.3538 | 410.478 | 407.4831 | 355.648 | 344.927 | 372.8763 | 359.0184 | 333.1391 | 398.6553 | 366.0577 | 355.4286 | 341.896 | 400.6787 | 432.6157 | 401.1494 | 320.9195 | 320.9195 | 320.9195 | 320.9195 | 320.9195 | 320.9195 | 320.9195 | 320.9195 | 320.9195 | 320.9195 | 320.9195 | 320.9195 | 320.9195 | 320.9195 | 320.9195 | 320.9195
Road | ROA | Buses | BUS | Diesel & Biodiesel | TRADSL, TRABDL | Internal Combustion Engine | ICE | Improved | 02 | T-BUS-ICE_DSL02 | TRA Road: Internal Combustion Engine BUS Diesel - New Improved |  | 2025 | 353.9247 | 0.88228 | 3% | 10.6177 | 291.4635 | 362.1552 | 359.5128 | 313.7799 | 304.3211 | 328.9801 | 316.7535 | 293.9209 | 351.7242 | 322.9642 | 313.5864 | 301.6469 | 353.5095 | 381.6867 | 353.9247 | 283.1398 | 283.1398 | 283.1398 | 283.1398 | 283.1398 | 283.1398 | 283.1398 | 283.1398 | 283.1398 | 283.1398 | 283.1398 | 283.1398 | 283.1398 | 283.1398 | 283.1398 | 283.1398
Road | ROA | Buses | BUS | Diesel & Biodiesel | TRADSL, TRABDL | Internal Combustion Engine | ICE | Advanced | 03 | T-BUS-ICE_DSL03 | TRA Road: Internal Combustion Engine BUS Diesel - New Advanced |  | 2040 | 355.1351 | 0.88529 | 3% | 10.6541 | 292.4602 | 363.3937 | 360.7422 | 314.853 | 305.3618 | 330.1051 | 317.8367 | 294.926 | 352.927 | 324.0686 | 314.6588 | 302.6784 | 354.7184 | 382.992 | 355.1351 | 284.1081 | 284.1081 | 284.1081 | 284.1081 | 284.1081 | 284.1081 | 284.1081 | 284.1081 | 284.1081 | 284.1081 | 284.1081 | 284.1081 | 284.1081 | 284.1081 | 284.1081 | 284.1081
Road | ROA | Buses | BUS | Diesel & Biodiesel | TRADSL, TRABDL | Hybrid | HYB | Ordinary | 01 | T-BUS-HYB_DSL01 | TRA Road: Hybrid BUS Diesel - New Ordinary |  | 2020 | 382.9812 | 0.95471 | 3% | 11.4894 | 315.392 | 391.8873 | 389.028 | 339.5406 | 329.3051 | 355.9886 | 342.7583 | 318.0511 | 380.6 | 349.4788 | 339.3311 | 326.4114 | 382.5318 | 413.0223 | 382.9812 | 306.3849 | 306.3849 | 306.3849 | 306.3849 | 306.3849 | 306.3849 | 306.3849 | 306.3849 | 306.3849 | 306.3849 | 306.3849 | 306.3849 | 306.3849 | 306.3849 | 306.3849 | 306.3849
Road | ROA | Buses | BUS | Diesel & Biodiesel | TRADSL, TRABDL | Hybrid | HYB | Improved | 02 | T-BUS-HYB_DSL02 | TRA Road: Hybrid BUS Diesel - New Improved |  | 2025 | 386.8359 | 0.96432 | 3% | 11.6051 | 318.5665 | 395.8317 | 392.9436 | 342.9581 | 332.6196 | 359.5717 | 346.2082 | 321.2524 | 384.4308 | 352.9963 | 342.7466 | 329.6968 | 386.3821 | 417.1795 | 386.8359 | 309.4688 | 309.4688 | 309.4688 | 309.4688 | 309.4688 | 309.4688 | 309.4688 | 309.4688 | 309.4688 | 309.4688 | 309.4688 | 309.4688 | 309.4688 | 309.4688 | 309.4688 | 309.4688
Road | ROA | Buses | BUS | Diesel & Biodiesel | TRADSL, TRABDL | Hybrid | HYB | Advanced | 03 | T-BUS-HYB_DSL03 | TRA Road: Hybrid BUS Diesel - New Advanced |  | 2040 | 387.1718 | 0.96516 | 3% | 11.6152 | 318.8431 | 396.1754 | 393.2848 | 343.2559 | 332.9085 | 359.8839 | 346.5088 | 321.5313 | 384.7646 | 353.3029 | 343.0442 | 329.9831 | 386.7176 | 417.5417 | 387.1718 | 309.7375 | 309.7375 | 309.7375 | 309.7375 | 309.7375 | 309.7375 | 309.7375 | 309.7375 | 309.7375 | 309.7375 | 309.7375 | 309.7375 | 309.7375 | 309.7375 | 309.7375 | 309.7375
Road | ROA | Buses | BUS | Electricity | TRAELC_BUS | Battery Electric | BEV | Ordinary | 01 | T-BUS-BEV_ELC01 | TRA Road: Battery Electric BUS Electricity - New Ordinary |  | 2020 | 522.5306 | 1.3026 | 3% | 15.6759 | 430.3135 | 534.6819 | 530.7807 | 463.2612 | 449.2963 | 485.7026 | 467.6514 | 433.9416 | 519.2818 | 476.8207 | 462.9755 | 445.3481 | 521.9175 | 563.518 | 522.5306 | 418.0245 | 418.0245 | 418.0245 | 418.0245 | 418.0245 | 418.0245 | 418.0245 | 418.0245 | 418.0245 | 418.0245 | 418.0245 | 418.0245 | 418.0245 | 418.0245 | 418.0245 | 418.0245
Road | ROA | Buses | BUS | Electricity | TRAELC_BUS | Battery Electric | BEV | Improved | 02 | T-BUS-BEV_ELC02 | TRA Road: Battery Electric BUS Electricity - New Improved |  | 2025 | 388.3999 | 0.96822 | 3% | 11.652 | 319.8544 | 397.432 | 394.5323 | 344.3446 | 333.9644 | 361.0254 | 347.6079 | 322.5512 | 385.985 | 354.4235 | 344.1322 | 331.0297 | 387.9442 | 418.8661 | 388.3999 | 310.7199 | 310.7199 | 310.7199 | 310.7199 | 310.7199 | 310.7199 | 310.7199 | 310.7199 | 310.7199 | 310.7199 | 310.7199 | 310.7199 | 310.7199 | 310.7199 | 310.7199 | 310.7199
Road | ROA | Buses | BUS | Electricity | TRAELC_BUS | Battery Electric | BEV | Advanced | 03 | T-BUS-BEV_ELC03 | TRA Road: Battery Electric BUS Electricity - New Advanced |  | 2040 | 370.1986 | 0.92284 | 3% | 11.106 | 304.8653 | 378.8074 | 376.0436 | 328.2078 | 318.314 | 344.1069 | 331.3182 | 307.4357 | 367.8969 | 337.8144 | 328.0054 | 315.5169 | 369.7642 | 399.237 | 370.1986 | 296.1588 | 296.1588 | 296.1588 | 296.1588 | 296.1588 | 296.1588 | 296.1588 | 296.1588 | 296.1588 | 296.1588 | 296.1588 | 296.1588 | 296.1588 | 296.1588 | 296.1588 | 296.1588
Road | ROA | Buses | BUS | Gaseous hydrogen | TRAH2G | Fuel Cell | FC | Ordinary | 01 | T-BUS-FC_H2G01 | TRA Road: Fuel Cell BUS Gasoline - New Ordinary |  | 2030 | 768.0438 | 1.9146 | 3% | 23.0413 | 632.498 | 785.9044 | 780.1703 | 680.9264 | 660.3999 | 713.9119 | 687.3793 | 637.8308 | 763.2685 | 700.8569 | 680.5064 | 654.5968 | 767.1426 | 828.2893 | 768.0438 | 614.435 | 614.435 | 614.435 | 614.435 | 614.435 | 614.435 | 614.435 | 614.435 | 614.435 | 614.435 | 614.435 | 614.435 | 614.435 | 614.435 | 614.435 | 614.435
Road | ROA | Buses | BUS | Gaseous hydrogen | TRAH2G | Fuel Cell | FC | Improved | 02 | T-BUS-FC_H2G02 | TRA Road: Fuel Cell BUS Gasoline - New Improved |  | 2040 | 496.681 | 1.2381 | 3% | 14.9004 | 409.0259 | 508.2312 | 504.523 | 440.3437 | 427.0696 | 461.6749 | 444.5167 | 412.4745 | 493.5929 | 453.2324 | 440.0721 | 423.3168 | 496.0983 | 535.6408 | 496.681 | 397.3448 | 397.3448 | 397.3448 | 397.3448 | 397.3448 | 397.3448 | 397.3448 | 397.3448 | 397.3448 | 397.3448 | 397.3448 | 397.3448 | 397.3448 | 397.3448 | 397.3448 | 397.3448
Road | ROA | Buses | BUS | Gaseous hydrogen | TRAH2G | Fuel Cell | FC | Advanced | 03 | T-BUS-FC_H2G03 | TRA Road: Fuel Cell BUS Gasoline - New Advanced |  | 2050 | 422.333 | 1.0528 | 3% | 12.67 | 347.799 | 432.1543 | 429.0012 | 374.4288 | 363.1417 | 392.567 | 377.9772 | 350.7314 | 419.7072 | 385.3882 | 374.1979 | 359.9507 | 421.8375 | 455.461 | 422.333 | 337.8664 | 337.8664 | 337.8664 | 337.8664 | 337.8664 | 337.8664 | 337.8664 | 337.8664 | 337.8664 | 337.8664 | 337.8664 | 337.8664 | 337.8664 | 337.8664 | 337.8664 | 337.8664
Road | ROA | Buses | BUS | Natural gas & Biogas | TRAGAS, TRABGS | Internal Combustion Engine | ICE | Ordinary | 01 | T-BUS-ICE_GAS01 | TRA Road: Internal Combustion Engine BUS Natural gas - New Ordinary |  | 2020 | 300.0088 | 0.74787 | 3% | 9.0003 | 247.0627 | 306.9854 | 304.7456 | 265.9795 | 257.9616 | 278.8642 | 268.5001 | 249.1458 | 298.1435 | 273.7647 | 265.8155 | 255.6948 | 299.6568 | 323.5416 | 300.0088 | 240.007 | 240.007 | 240.007 | 240.007 | 240.007 | 240.007 | 240.007 | 240.007 | 240.007 | 240.007 | 240.007 | 240.007 | 240.007 | 240.007 | 240.007 | 240.007
Road | ROA | Buses | BUS | Natural gas & Biogas | TRAGAS, TRABGS | Internal Combustion Engine | ICE | Improved | 02 | T-BUS-ICE_GAS02 | TRA Road: Internal Combustion Engine BUS Natural gas - New Improved |  | 2025 | 302.5922 | 0.75431 | 3% | 9.0778 | 249.1902 | 309.6289 | 307.3697 | 268.2699 | 260.1829 | 281.2654 | 270.8122 | 251.2912 | 300.7108 | 276.122 | 268.1044 | 257.8966 | 302.2371 | 326.3276 | 302.5922 | 242.0737 | 242.0737 | 242.0737 | 242.0737 | 242.0737 | 242.0737 | 242.0737 | 242.0737 | 242.0737 | 242.0737 | 242.0737 | 242.0737 | 242.0737 | 242.0737 | 242.0737 | 242.0737
Road | ROA | Buses | BUS | Natural gas & Biogas | TRAGAS, TRABGS | Internal Combustion Engine | ICE | Advanced | 03 | T-BUS-ICE_GAS03 | TRA Road: Internal Combustion Engine BUS Natural gas - New Advanced |  | 2040 | 304.5325 | 0.75915 | 3% | 9.136 | 250.7881 | 311.6143 | 309.3407 | 269.9901 | 261.8513 | 283.069 | 272.5487 | 252.9025 | 302.6391 | 277.8926 | 269.8236 | 259.5503 | 304.1752 | 328.4201 | 304.5325 | 243.626 | 243.626 | 243.626 | 243.626 | 243.626 | 243.626 | 243.626 | 243.626 | 243.626 | 243.626 | 243.626 | 243.626 | 243.626 | 243.626 | 243.626 | 243.626
Road | ROA | Buses | BUS | Liquefied petroleum gas | TRALPG | Internal Combustion Engine | ICE | Ordinary | 01 | T-BUS-ICE_LPG01 | TRA Road: Internal Combustion Engine BUS Liquefied petroleum gas - New Ordinary |  | 2020 | 293.0343 | 0.73049 | 3% | 8.791 | 241.3191 | 299.8488 | 297.661 | 259.7962 | 251.9646 | 272.3812 | 262.2582 | 243.3537 | 291.2124 | 267.4003 | 259.6359 | 249.7505 | 292.6905 | 316.02 | 293.0343 | 234.4275 | 234.4275 | 234.4275 | 234.4275 | 234.4275 | 234.4275 | 234.4275 | 234.4275 | 234.4275 | 234.4275 | 234.4275 | 234.4275 | 234.4275 | 234.4275 | 234.4275 | 234.4275
Road | ROA | Buses | BUS | Liquefied petroleum gas | TRALPG | Internal Combustion Engine | ICE | Improved | 02 | T-BUS-ICE_LPG02 | TRA Road: Internal Combustion Engine BUS Liquefied petroleum gas - New Improved |  | 2025 | 295.6177 | 0.73693 | 3% | 8.8685 | 243.4466 | 302.4922 | 300.2851 | 262.0865 | 254.1859 | 274.7825 | 264.5702 | 245.4991 | 293.7797 | 269.7577 | 261.9249 | 251.9523 | 295.2709 | 318.806 | 295.6177 | 236.4942 | 236.4942 | 236.4942 | 236.4942 | 236.4942 | 236.4942 | 236.4942 | 236.4942 | 236.4942 | 236.4942 | 236.4942 | 236.4942 | 236.4942 | 236.4942 | 236.4942 | 236.4942
Road | ROA | Buses | BUS | Liquefied petroleum gas | TRALPG | Internal Combustion Engine | ICE | Advanced | 03 | T-BUS-ICE_LPG03 | TRA Road: Internal Combustion Engine BUS Liquefied petroleum gas - New Advanced |  | 2040 | 297.558 | 0.74176 | 3% | 8.9267 | 245.0445 | 304.4777 | 302.2561 | 263.8067 | 255.8543 | 276.5861 | 266.3068 | 247.1105 | 295.708 | 271.5283 | 263.644 | 253.606 | 297.2089 | 320.8986 | 297.558 | 238.0464 | 238.0464 | 238.0464 | 238.0464 | 238.0464 | 238.0464 | 238.0464 | 238.0464 | 238.0464 | 238.0464 | 238.0464 | 238.0464 | 238.0464 | 238.0464 | 238.0464 | 238.0464
*Motorbikes
Road | ROA | Motorbikes | MOT | Gasoline & Biogasoline | TRAGSL, TRABGL | Internal Combustion Engine | ICE | Ordinary | 01 | T-MOT-ICE_GSL01 | TRA Road: Internal Combustion Engine MOT Gasoline - New Ordinary |  | 2020 | 2.4687 | 1 | 3% | 0.074062 | 2.033 | 2.5261 | 2.5077 | 2.1887 | 2.1227 | 2.2947 | 2.2094 | 2.0502 | 2.4534 | 2.2528 | 2.1873 | 2.1041 | 2.4658 | 2.6624 | 2.4687 | 1.975 | 1.975 | 1.975 | 1.975 | 1.975 | 1.975 | 1.975 | 1.975 | 1.975 | 1.975 | 1.975 | 1.975 | 1.975 | 1.975 | 1.975 | 1.975
Road | ROA | Motorbikes | MOT | Gasoline & Biogasoline | TRAGSL, TRABGL | Internal Combustion Engine | ICE | Improved | 02 | T-MOT-ICE_GSL02 | TRA Road: Internal Combustion Engine MOT Gasoline - New Improved |  | 2025 | 2.2392 | 0.90704 | 3% | 0.067177 | 1.8441 | 2.2913 | 2.2746 | 1.9852 | 1.9254 | 2.0814 | 2.0041 | 1.8596 | 2.2253 | 2.0434 | 1.984 | 1.9085 | 2.2366 | 2.4149 | 2.2392 | 1.7914 | 1.7914 | 1.7914 | 1.7914 | 1.7914 | 1.7914 | 1.7914 | 1.7914 | 1.7914 | 1.7914 | 1.7914 | 1.7914 | 1.7914 | 1.7914 | 1.7914 | 1.7914
Road | ROA | Motorbikes | MOT | Gasoline & Biogasoline | TRAGSL, TRABGL | Internal Combustion Engine | ICE | Advanced | 03 | T-MOT-ICE_GSL03 | TRA Road: Internal Combustion Engine MOT Gasoline - New Advanced |  | 2040 | 2.2768 | 0.92228 | 3% | 0.068305 | 1.875 | 2.3298 | 2.3128 | 2.0186 | 1.9577 | 2.1164 | 2.0377 | 1.8908 | 2.2627 | 2.0777 | 2.0173 | 1.9405 | 2.2742 | 2.4554 | 2.2768 | 1.8215 | 1.8215 | 1.8215 | 1.8215 | 1.8215 | 1.8215 | 1.8215 | 1.8215 | 1.8215 | 1.8215 | 1.8215 | 1.8215 | 1.8215 | 1.8215 | 1.8215 | 1.8215
Road | ROA | Motorbikes | MOT | Electricity | TRAELC_MOT | Battery Electric | BEV | Ordinary | 01 | T-MOT-BEV_ELC01 | TRA Road: Battery Electric MOT Electricity - New Ordinary |  | 2020 | 5.1434 | 2.0834 | 3% | 0.1543 | 4.2357 | 5.263 | 5.2246 | 4.56 | 4.4226 | 4.7809 | 4.6032 | 4.2714 | 5.1115 | 4.6935 | 4.5572 | 4.3837 | 5.1374 | 5.5469 | 5.1434 | 4.1147 | 4.1147 | 4.1147 | 4.1147 | 4.1147 | 4.1147 | 4.1147 | 4.1147 | 4.1147 | 4.1147 | 4.1147 | 4.1147 | 4.1147 | 4.1147 | 4.1147 | 4.1147
Road | ROA | Motorbikes | MOT | Electricity | TRAELC_MOT | Battery Electric | BEV | Improved | 02 | T-MOT-BEV_ELC02 | TRA Road: Battery Electric MOT Electricity - New Improved |  | 2025 | 3.6292 | 1.4701 | 3% | 0.10888 | 2.9887 | 3.7136 | 3.6865 | 3.2176 | 3.1206 | 3.3734 | 3.248 | 3.0139 | 3.6066 | 3.3117 | 3.2156 | 3.0931 | 3.6249 | 3.9139 | 3.6292 | 2.9034 | 2.9034 | 2.9034 | 2.9034 | 2.9034 | 2.9034 | 2.9034 | 2.9034 | 2.9034 | 2.9034 | 2.9034 | 2.9034 | 2.9034 | 2.9034 | 2.9034 | 2.9034
Road | ROA | Motorbikes | MOT | Electricity | TRAELC_MOT | Battery Electric | BEV | Advanced | 03 | T-MOT-BEV_ELC03 | TRA Road: Battery Electric MOT Electricity - New Advanced |  | 2040 | 3.2096 | 1.3001 | 3% | 0.096289 | 2.6432 | 3.2843 | 3.2603 | 2.8456 | 2.7598 | 2.9834 | 2.8726 | 2.6655 | 3.1897 | 2.9289 | 2.8438 | 2.7356 | 3.2059 | 3.4614 | 3.2096 | 2.5677 | 2.5677 | 2.5677 | 2.5677 | 2.5677 | 2.5677 | 2.5677 | 2.5677 | 2.5677 | 2.5677 | 2.5677 | 2.5677 | 2.5677 | 2.5677 | 2.5677 | 2.5677
*Light commercial vehicles
Road | ROA | Light commercial vehicles | LCV | Gasoline & Biogasoline | TRAGSL, TRABGL | Internal Combustion Engine | ICE | Ordinary | 01 | T-LCV-ICE_GSL01 | TRA Road: Internal Combustion Engine LCV Gasoline - New Ordinary |  | 2020 | 20.7155 | 0.71774 | 3% | 0.62146 | 17.0596 | 21.1972 | 21.0426 | 18.3658 | 17.8122 | 19.2555 | 18.5398 | 17.2034 | 20.5867 | 18.9033 | 18.3545 | 17.6556 | 20.6912 | 22.3404 | 20.7155 | 16.5724 | 16.5724 | 16.5724 | 16.5724 | 16.5724 | 16.5724 | 16.5724 | 16.5724 | 16.5724 | 16.5724 | 16.5724 | 16.5724 | 16.5724 | 16.5724 | 16.5724 | 16.5724
Road | ROA | Light commercial vehicles | LCV | Gasoline & Biogasoline | TRAGSL, TRABGL | Internal Combustion Engine | ICE | Improved | 02 | T-LCV-ICE_GSL02 | TRA Road: Internal Combustion Engine LCV Gasoline - New Improved |  | 2025 | 22.8997 | 0.79342 | 3% | 0.68699 | 18.8583 | 23.4322 | 23.2612 | 20.3022 | 19.6902 | 21.2857 | 20.4946 | 19.0173 | 22.7573 | 20.8965 | 20.2897 | 19.5172 | 22.8728 | 24.6959 | 22.8997 | 18.3197 | 18.3197 | 18.3197 | 18.3197 | 18.3197 | 18.3197 | 18.3197 | 18.3197 | 18.3197 | 18.3197 | 18.3197 | 18.3197 | 18.3197 | 18.3197 | 18.3197 | 18.3197
Road | ROA | Light commercial vehicles | LCV | Gasoline & Biogasoline | TRAGSL, TRABGL | Internal Combustion Engine | ICE | Advanced | 03 | T-LCV-ICE_GSL03 | TRA Road: Internal Combustion Engine LCV Gasoline - New Advanced |  | 2040 | 22.8413 | 0.79139 | 3% | 0.68524 | 18.8102 | 23.3725 | 23.202 | 20.2505 | 19.64 | 21.2315 | 20.4424 | 18.9688 | 22.6993 | 20.8432 | 20.238 | 19.4674 | 22.8145 | 24.633 | 22.8413 | 18.2731 | 18.2731 | 18.2731 | 18.2731 | 18.2731 | 18.2731 | 18.2731 | 18.2731 | 18.2731 | 18.2731 | 18.2731 | 18.2731 | 18.2731 | 18.2731 | 18.2731 | 18.2731
Road | ROA | Light commercial vehicles | LCV | Gasoline & Biogasoline | TRAGSL, TRABGL | Hybrid | HYB | Ordinary | 01 | T-LCV-HYB_GSL01 | TRA Road: Hybrid LCV Gasoline - New Ordinary |  | 2020 | 24.4003 | 0.84541 | 3% | 0.73201 | 20.0941 | 24.9677 | 24.7856 | 21.6326 | 20.9805 | 22.6806 | 21.8376 | 20.2635 | 24.2486 | 22.2658 | 21.6193 | 20.7962 | 24.3717 | 26.3143 | 24.4003 | 19.5202 | 19.5202 | 19.5202 | 19.5202 | 19.5202 | 19.5202 | 19.5202 | 19.5202 | 19.5202 | 19.5202 | 19.5202 | 19.5202 | 19.5202 | 19.5202 | 19.5202 | 19.5202
Road | ROA | Light commercial vehicles | LCV | Gasoline & Biogasoline | TRAGSL, TRABGL | Hybrid | HYB | Improved | 02 | T-LCV-HYB_GSL02 | TRA Road: Hybrid LCV Gasoline - New Improved |  | 2025 | 24.9515 | 0.86451 | 3% | 0.74855 | 20.548 | 25.5318 | 25.3455 | 22.1213 | 21.4545 | 23.1929 | 22.331 | 20.7213 | 24.7964 | 22.7688 | 22.1077 | 21.266 | 24.9222 | 26.9087 | 24.9515 | 19.9612 | 19.9612 | 19.9612 | 19.9612 | 19.9612 | 19.9612 | 19.9612 | 19.9612 | 19.9612 | 19.9612 | 19.9612 | 19.9612 | 19.9612 | 19.9612 | 19.9612 | 19.9612
Road | ROA | Light commercial vehicles | LCV | Gasoline & Biogasoline | TRAGSL, TRABGL | Hybrid | HYB | Advanced | 03 | T-LCV-HYB_GSL03 | TRA Road: Hybrid LCV Gasoline - New Advanced |  | 2040 | 23.6285 | 0.81867 | 3% | 0.70886 | 19.4585 | 24.178 | 24.0016 | 20.9484 | 20.3169 | 21.9632 | 21.1469 | 19.6226 | 23.4816 | 21.5616 | 20.9355 | 20.1384 | 23.6008 | 25.482 | 23.6285 | 18.9028 | 18.9028 | 18.9028 | 18.9028 | 18.9028 | 18.9028 | 18.9028 | 18.9028 | 18.9028 | 18.9028 | 18.9028 | 18.9028 | 18.9028 | 18.9028 | 18.9028 | 18.9028
Road | ROA | Light commercial vehicles | LCV | Gasoline & Electricity | TRAGSL, TRAELC_LDV | Plug-in Hybrid | PIH | Ordinary | 01 | T-LCV-PIH_GSL01 | TRA Road: Plug-in Hybrid LCV Gasoline - New Ordinary |  | 2020 | 30.7679 | 1.066 | 3% | 0.92304 | 25.338 | 31.4834 | 31.2537 | 27.278 | 26.4557 | 28.5994 | 27.5365 | 25.5516 | 30.5766 | 28.0764 | 27.2612 | 26.2232 | 30.7318 | 33.1814 | 30.7679 | 24.6144 | 24.6144 | 24.6144 | 24.6144 | 24.6144 | 24.6144 | 24.6144 | 24.6144 | 24.6144 | 24.6144 | 24.6144 | 24.6144 | 24.6144 | 24.6144 | 24.6144 | 24.6144
Road | ROA | Light commercial vehicles | LCV | Gasoline & Electricity | TRAGSL, TRAELC_LDV | Plug-in Hybrid | PIH | Improved | 02 | T-LCV-PIH_GSL02 | TRA Road: Plug-in Hybrid LCV Gasoline - New Improved |  | 2025 | 31.021 | 1.0748 | 3% | 0.93063 | 25.5464 | 31.7424 | 31.5108 | 27.5024 | 26.6733 | 28.8346 | 27.763 | 25.7617 | 30.8281 | 28.3073 | 27.4854 | 26.4389 | 30.9846 | 33.4543 | 31.021 | 24.8168 | 24.8168 | 24.8168 | 24.8168 | 24.8168 | 24.8168 | 24.8168 | 24.8168 | 24.8168 | 24.8168 | 24.8168 | 24.8168 | 24.8168 | 24.8168 | 24.8168 | 24.8168
Road | ROA | Light commercial vehicles | LCV | Gasoline & Electricity | TRAGSL, TRAELC_LDV | Plug-in Hybrid | PIH | Advanced | 03 | T-LCV-PIH_GSL03 | TRA Road: Plug-in Hybrid LCV Gasoline - New Advanced |  | 2040 | 23.5575 | 0.81621 | 3% | 0.70672 | 19.4 | 24.1053 | 23.9294 | 20.8854 | 20.2558 | 21.8971 | 21.0833 | 19.5636 | 23.411 | 21.4967 | 20.8725 | 20.0778 | 23.5298 | 25.4053 | 23.5575 | 18.846 | 18.846 | 18.846 | 18.846 | 18.846 | 18.846 | 18.846 | 18.846 | 18.846 | 18.846 | 18.846 | 18.846 | 18.846 | 18.846 | 18.846 | 18.846
Road | ROA | Light commercial vehicles | LCV | Diesel & Biodiesel | TRADSL, TRABDL | Internal Combustion Engine | ICE | Ordinary | 01 | T-LCV-ICE_DSL01 | TRA Road: Internal Combustion Engine LCV Diesel - New Ordinary |  | 2020 | 28.8621 | 1 | 3% | 0.86586 | 23.7685 | 29.5333 | 29.3178 | 25.5883 | 24.817 | 26.8279 | 25.8308 | 23.9689 | 28.6826 | 26.3373 | 25.5726 | 24.5989 | 28.8282 | 31.126 | 28.8621 | 23.0897 | 23.0897 | 23.0897 | 23.0897 | 23.0897 | 23.0897 | 23.0897 | 23.0897 | 23.0897 | 23.0897 | 23.0897 | 23.0897 | 23.0897 | 23.0897 | 23.0897 | 23.0897
Road | ROA | Light commercial vehicles | LCV | Diesel & Biodiesel | TRADSL, TRABDL | Internal Combustion Engine | ICE | Improved | 02 | T-LCV-ICE_DSL02 | TRA Road: Internal Combustion Engine LCV Diesel - New Improved |  | 2025 | 32.0307 | 1.1098 | 3% | 0.96092 | 26.3778 | 32.7755 | 32.5364 | 28.3975 | 27.5415 | 29.7731 | 28.6666 | 26.6002 | 31.8315 | 29.2287 | 28.38 | 27.2995 | 31.9931 | 34.5432 | 32.0307 | 25.6245 | 25.6245 | 25.6245 | 25.6245 | 25.6245 | 25.6245 | 25.6245 | 25.6245 | 25.6245 | 25.6245 | 25.6245 | 25.6245 | 25.6245 | 25.6245 | 25.6245 | 25.6245
Road | ROA | Light commercial vehicles | LCV | Diesel & Biodiesel | TRADSL, TRABDL | Internal Combustion Engine | ICE | Advanced | 03 | T-LCV-ICE_DSL03 | TRA Road: Internal Combustion Engine LCV Diesel - New Advanced |  | 2040 | 29.5095 | 1.0224 | 3% | 0.88528 | 24.3016 | 30.1957 | 29.9754 | 26.1623 | 25.3736 | 27.4297 | 26.4102 | 24.5065 | 29.326 | 26.9281 | 26.1462 | 25.1507 | 29.4749 | 31.8242 | 29.5095 | 23.6076 | 23.6076 | 23.6076 | 23.6076 | 23.6076 | 23.6076 | 23.6076 | 23.6076 | 23.6076 | 23.6076 | 23.6076 | 23.6076 | 23.6076 | 23.6076 | 23.6076 | 23.6076
Road | ROA | Light commercial vehicles | LCV | Diesel & Biodiesel | TRADSL, TRABDL | Hybrid | HYB | Ordinary | 01 | T-LCV-HYB_DSL01 | TRA Road: Hybrid LCV Diesel - New Ordinary |  | 2020 | 29.3676 | 1.0175 | 3% | 0.88103 | 24.1848 | 30.0506 | 29.8313 | 26.0365 | 25.2516 | 27.2978 | 26.2833 | 24.3887 | 29.185 | 26.7986 | 26.0205 | 25.0298 | 29.3332 | 31.6712 | 29.3676 | 23.4941 | 23.4941 | 23.4941 | 23.4941 | 23.4941 | 23.4941 | 23.4941 | 23.4941 | 23.4941 | 23.4941 | 23.4941 | 23.4941 | 23.4941 | 23.4941 | 23.4941 | 23.4941
Road | ROA | Light commercial vehicles | LCV | Diesel & Biodiesel | TRADSL, TRABDL | Hybrid | HYB | Improved | 02 | T-LCV-HYB_DSL02 | TRA Road: Hybrid LCV Diesel - New Improved |  | 2025 | 29.7845 | 1.032 | 3% | 0.89353 | 24.5281 | 30.4771 | 30.2547 | 26.4061 | 25.6101 | 27.6853 | 26.6563 | 24.7349 | 29.5993 | 27.179 | 26.3898 | 25.385 | 29.7495 | 32.1208 | 29.7845 | 23.8276 | 23.8276 | 23.8276 | 23.8276 | 23.8276 | 23.8276 | 23.8276 | 23.8276 | 23.8276 | 23.8276 | 23.8276 | 23.8276 | 23.8276 | 23.8276 | 23.8276 | 23.8276
Road | ROA | Light commercial vehicles | LCV | Diesel & Biodiesel | TRADSL, TRABDL | Hybrid | HYB | Advanced | 03 | T-LCV-HYB_DSL03 | TRA Road: Hybrid LCV Diesel - New Advanced |  | 2040 | 28.3233 | 0.98133 | 3% | 0.8497 | 23.3247 | 28.9819 | 28.7705 | 25.1106 | 24.3537 | 26.3271 | 25.3486 | 23.5214 | 28.1472 | 25.8456 | 25.0952 | 24.1397 | 28.29 | 30.545 | 28.3233 | 22.6586 | 22.6586 | 22.6586 | 22.6586 | 22.6586 | 22.6586 | 22.6586 | 22.6586 | 22.6586 | 22.6586 | 22.6586 | 22.6586 | 22.6586 | 22.6586 | 22.6586 | 22.6586
Road | ROA | Light commercial vehicles | LCV | Diesel & Electricity | TRADSL, TRAELC_LDV | Plug-in Hybrid | PIH | Ordinary | 01 | T-LCV-PIH_DSL01 | TRA Road: Plug-in Hybrid LCV Diesel - New Ordinary |  | 2020 | 34.789 | 1.2054 | 3% | 1.0437 | 28.6494 | 35.5981 | 35.3383 | 30.843 | 29.9132 | 32.3371 | 31.1353 | 28.891 | 34.5727 | 31.7458 | 30.824 | 29.6504 | 34.7482 | 37.5179 | 34.789 | 27.8312 | 27.8312 | 27.8312 | 27.8312 | 27.8312 | 27.8312 | 27.8312 | 27.8312 | 27.8312 | 27.8312 | 27.8312 | 27.8312 | 27.8312 | 27.8312 | 27.8312 | 27.8312
Road | ROA | Light commercial vehicles | LCV | Diesel & Electricity | TRADSL, TRAELC_LDV | Plug-in Hybrid | PIH | Improved | 02 | T-LCV-PIH_DSL02 | TRA Road: Plug-in Hybrid LCV Diesel - New Improved |  | 2025 | 34.9569 | 1.2112 | 3% | 1.0487 | 28.7876 | 35.7698 | 35.5088 | 30.9918 | 30.0575 | 32.4931 | 31.2855 | 29.0303 | 34.7395 | 31.8989 | 30.9727 | 29.7934 | 34.9159 | 37.6989 | 34.9569 | 27.9655 | 27.9655 | 27.9655 | 27.9655 | 27.9655 | 27.9655 | 27.9655 | 27.9655 | 27.9655 | 27.9655 | 27.9655 | 27.9655 | 27.9655 | 27.9655 | 27.9655 | 27.9655
Road | ROA | Light commercial vehicles | LCV | Diesel & Electricity | TRADSL, TRAELC_LDV | Plug-in Hybrid | PIH | Advanced | 03 | T-LCV-PIH_DSL03 | TRA Road: Plug-in Hybrid LCV Diesel - New Advanced |  | 2040 | 28.2058 | 0.97726 | 3% | 0.84617 | 23.228 | 28.8618 | 28.6512 | 25.0065 | 24.2527 | 26.2179 | 25.2435 | 23.4239 | 28.0305 | 25.7384 | 24.9911 | 24.0396 | 28.1727 | 30.4183 | 28.2058 | 22.5647 | 22.5647 | 22.5647 | 22.5647 | 22.5647 | 22.5647 | 22.5647 | 22.5647 | 22.5647 | 22.5647 | 22.5647 | 22.5647 | 22.5647 | 22.5647 | 22.5647 | 22.5647
Road | ROA | Light commercial vehicles | LCV | Electricity | TRAELC_LDV | Battery Electric | BEV | Ordinary | 01 | T-LCV-BEV_ELC01 | TRA Road: Battery Electric LCV Electricity - New Ordinary |  | 2020 | 26.2525 | 0.90958 | 3% | 0.78757 | 21.6194 | 26.863 | 26.667 | 23.2747 | 22.5731 | 24.4022 | 23.4953 | 21.8017 | 26.0892 | 23.9559 | 23.2604 | 22.3747 | 26.2217 | 28.3117 | 26.2525 | 21.002 | 21.002 | 21.002 | 21.002 | 21.002 | 21.002 | 21.002 | 21.002 | 21.002 | 21.002 | 21.002 | 21.002 | 21.002 | 21.002 | 21.002 | 21.002
Road | ROA | Light commercial vehicles | LCV | Electricity | TRAELC_LDV | Battery Electric | BEV | Improved | 02 | T-LCV-BEV_ELC02 | TRA Road: Battery Electric LCV Electricity - New Improved |  | 2025 | 30.505 | 1.0569 | 3% | 0.91515 | 25.1214 | 31.2143 | 30.9866 | 27.0449 | 26.2296 | 28.355 | 27.3011 | 25.3332 | 30.3153 | 27.8364 | 27.0282 | 25.9991 | 30.4692 | 32.8978 | 30.505 | 24.404 | 24.404 | 24.404 | 24.404 | 24.404 | 24.404 | 24.404 | 24.404 | 24.404 | 24.404 | 24.404 | 24.404 | 24.404 | 24.404 | 24.404 | 24.404
Road | ROA | Light commercial vehicles | LCV | Electricity | TRAELC_LDV | Battery Electric | BEV | Advanced | 03 | T-LCV-BEV_ELC03 | TRA Road: Battery Electric LCV Electricity - New Advanced |  | 2040 | 24.1383 | 0.83633 | 3% | 0.72415 | 19.8783 | 24.6996 | 24.5194 | 21.4003 | 20.7552 | 22.437 | 21.6031 | 20.0459 | 23.9882 | 22.0267 | 21.3871 | 20.5728 | 24.1099 | 26.0317 | 24.1383 | 19.3106 | 19.3106 | 19.3106 | 19.3106 | 19.3106 | 19.3106 | 19.3106 | 19.3106 | 19.3106 | 19.3106 | 19.3106 | 19.3106 | 19.3106 | 19.3106 | 19.3106 | 19.3106
Road | ROA | Light commercial vehicles | LCV | Gaseous hydrogen | TRAH2G | Fuel Cell | FC | Ordinary | 01 | T-LCV-FC_H2G01 | TRA Road: Fuel Cell LCV Gasoline - New Ordinary |  | 2030 | 54.5593 | 1.8903 | 3% | 1.6368 | 44.9306 | 55.8281 | 55.4207 | 48.3708 | 46.9127 | 50.714 | 48.8292 | 45.3094 | 54.2201 | 49.7866 | 48.341 | 46.5004 | 54.4953 | 58.839 | 54.5593 | 43.6475 | 43.6475 | 43.6475 | 43.6475 | 43.6475 | 43.6475 | 43.6475 | 43.6475 | 43.6475 | 43.6475 | 43.6475 | 43.6475 | 43.6475 | 43.6475 | 43.6475 | 43.6475
Road | ROA | Light commercial vehicles | LCV | Gaseous hydrogen | TRAH2G | Fuel Cell | FC | Improved | 02 | T-LCV-FC_H2G02 | TRA Road: Fuel Cell LCV Gasoline - New Improved |  | 2040 | 55.9481 | 1.9385 | 3% | 1.6784 | 46.0742 | 57.2491 | 56.8314 | 49.602 | 48.1068 | 52.0048 | 50.0721 | 46.4627 | 55.6002 | 51.0538 | 49.5714 | 47.684 | 55.8824 | 60.3366 | 55.9481 | 44.7584 | 44.7584 | 44.7584 | 44.7584 | 44.7584 | 44.7584 | 44.7584 | 44.7584 | 44.7584 | 44.7584 | 44.7584 | 44.7584 | 44.7584 | 44.7584 | 44.7584 | 44.7584
Road | ROA | Light commercial vehicles | LCV | Gaseous hydrogen | TRAH2G | Fuel Cell | FC | Advanced | 03 | T-LCV-FC_H2G03 | TRA Road: Fuel Cell LCV Gasoline - New Advanced |  | 2050 | 34.2298 | 1.186 | 3% | 1.0269 | 28.1889 | 35.0258 | 34.7703 | 30.3472 | 29.4324 | 31.8173 | 30.6348 | 28.4266 | 34.017 | 31.2355 | 30.3285 | 29.1738 | 34.1897 | 36.9148 | 34.2298 | 27.3839 | 27.3839 | 27.3839 | 27.3839 | 27.3839 | 27.3839 | 27.3839 | 27.3839 | 27.3839 | 27.3839 | 27.3839 | 27.3839 | 27.3839 | 27.3839 | 27.3839 | 27.3839
Road | ROA | Light commercial vehicles | LCV | Natural gas & Biogas | TRAGAS, TRABGS | Internal Combustion Engine | ICE | Ordinary | 01 | T-LCV-ICE_GAS01 | TRA Road: Internal Combustion Engine LCV Natural gas - New Ordinary |  | 2020 | 19.4994 | 0.67561 | 3% | 0.58498 | 16.0581 | 19.9528 | 19.8072 | 17.2876 | 16.7665 | 18.1251 | 17.4514 | 16.1935 | 19.3781 | 17.7936 | 17.2769 | 16.6191 | 19.4765 | 21.0289 | 19.4994 | 15.5995 | 15.5995 | 15.5995 | 15.5995 | 15.5995 | 15.5995 | 15.5995 | 15.5995 | 15.5995 | 15.5995 | 15.5995 | 15.5995 | 15.5995 | 15.5995 | 15.5995 | 15.5995
Road | ROA | Light commercial vehicles | LCV | Natural gas & Biogas | TRAGAS, TRABGS | Internal Combustion Engine | ICE | Improved | 02 | T-LCV-ICE_GAS02 | TRA Road: Internal Combustion Engine LCV Natural gas - New Improved |  | 2025 | 20.058 | 0.69496 | 3% | 0.60174 | 16.5181 | 20.5244 | 20.3747 | 17.7829 | 17.2468 | 18.6443 | 17.9514 | 16.6574 | 19.9333 | 18.3034 | 17.7719 | 17.0953 | 20.0345 | 21.6314 | 20.058 | 16.0464 | 16.0464 | 16.0464 | 16.0464 | 16.0464 | 16.0464 | 16.0464 | 16.0464 | 16.0464 | 16.0464 | 16.0464 | 16.0464 | 16.0464 | 16.0464 | 16.0464 | 16.0464
Road | ROA | Light commercial vehicles | LCV | Natural gas & Biogas | TRAGAS, TRABGS | Internal Combustion Engine | ICE | Advanced | 03 | T-LCV-ICE_GAS03 | TRA Road: Internal Combustion Engine LCV Natural gas - New Advanced |  | 2040 | 21.2858 | 0.7375 | 3% | 0.63857 | 17.5292 | 21.7808 | 21.6219 | 18.8714 | 18.3025 | 19.7856 | 19.0502 | 17.677 | 21.1534 | 19.4237 | 18.8597 | 18.1417 | 21.2608 | 22.9554 | 21.2858 | 17.0286 | 17.0286 | 17.0286 | 17.0286 | 17.0286 | 17.0286 | 17.0286 | 17.0286 | 17.0286 | 17.0286 | 17.0286 | 17.0286 | 17.0286 | 17.0286 | 17.0286 | 17.0286
Road | ROA | Light commercial vehicles | LCV | Liquefied petroleum gas | TRALPG | Internal Combustion Engine | ICE | Ordinary | 01 | T-LCV-ICE_LPG01 | TRA Road: Internal Combustion Engine LCV Liquefied petroleum gas - New Ordinary |  | 2020 | 18.929 | 0.65584 | 3% | 0.56787 | 15.5884 | 19.3692 | 19.2279 | 16.7819 | 16.276 | 17.5949 | 16.941 | 15.7198 | 18.8113 | 17.2731 | 16.7716 | 16.133 | 18.9068 | 20.4138 | 18.929 | 15.1432 | 15.1432 | 15.1432 | 15.1432 | 15.1432 | 15.1432 | 15.1432 | 15.1432 | 15.1432 | 15.1432 | 15.1432 | 15.1432 | 15.1432 | 15.1432 | 15.1432 | 15.1432
Road | ROA | Light commercial vehicles | LCV | Liquefied petroleum gas | TRALPG | Internal Combustion Engine | ICE | Improved | 02 | T-LCV-ICE_LPG02 | TRA Road: Internal Combustion Engine LCV Liquefied petroleum gas - New Improved |  | 2025 | 19.4876 | 0.6752 | 3% | 0.58463 | 16.0484 | 19.9408 | 19.7953 | 17.2772 | 16.7564 | 18.1141 | 17.4409 | 16.1837 | 19.3665 | 17.7829 | 17.2665 | 16.6091 | 19.4648 | 21.0162 | 19.4876 | 15.5901 | 15.5901 | 15.5901 | 15.5901 | 15.5901 | 15.5901 | 15.5901 | 15.5901 | 15.5901 | 15.5901 | 15.5901 | 15.5901 | 15.5901 | 15.5901 | 15.5901 | 15.5901
Road | ROA | Light commercial vehicles | LCV | Liquefied petroleum gas | TRALPG | Internal Combustion Engine | ICE | Advanced | 03 | T-LCV-ICE_LPG03 | TRA Road: Internal Combustion Engine LCV Liquefied petroleum gas - New Advanced |  | 2040 | 20.7154 | 0.71774 | 3% | 0.62146 | 17.0595 | 21.1971 | 21.0425 | 18.3657 | 17.8121 | 19.2554 | 18.5397 | 17.2033 | 20.5866 | 18.9033 | 18.3544 | 17.6555 | 20.6911 | 22.3403 | 20.7154 | 16.5723 | 16.5723 | 16.5723 | 16.5723 | 16.5723 | 16.5723 | 16.5723 | 16.5723 | 16.5723 | 16.5723 | 16.5723 | 16.5723 | 16.5723 | 16.5723 | 16.5723 | 16.5723
*Medium-duty trucks
Road | ROA | Medium-duty trucks | MDT | Gasoline & Biogasoline | TRAGSL, TRABGL | Internal Combustion Engine | ICE | Ordinary | 01 | T-MDT-ICE_GSL01 | TRA Road: Internal Combustion Engine MDT Gasoline - New Ordinary |  | 2020 | 81.959 | 0.76273 | 3% | 2.4588 | 67.4948 | 83.865 | 83.2531 | 72.6626 | 70.4722 | 76.1826 | 73.3512 | 68.0638 | 81.4495 | 74.7894 | 72.6178 | 69.853 | 81.8629 | 88.3879 | 81.959 | 65.5672 | 65.5672 | 65.5672 | 65.5672 | 65.5672 | 65.5672 | 65.5672 | 65.5672 | 65.5672 | 65.5672 | 65.5672 | 65.5672 | 65.5672 | 65.5672 | 65.5672 | 65.5672
Road | ROA | Medium-duty trucks | MDT | Gasoline & Biogasoline | TRAGSL, TRABGL | Internal Combustion Engine | ICE | Improved | 02 | T-MDT-ICE_GSL02 | TRA Road: Internal Combustion Engine MDT Gasoline - New Improved |  | 2025 | 82.0168 | 0.76327 | 3% | 2.4605 | 67.5423 | 83.9241 | 83.3117 | 72.7138 | 70.5219 | 76.2362 | 73.4029 | 68.1118 | 81.5069 | 74.8421 | 72.669 | 69.9022 | 81.9206 | 88.4502 | 82.0168 | 65.6134 | 65.6134 | 65.6134 | 65.6134 | 65.6134 | 65.6134 | 65.6134 | 65.6134 | 65.6134 | 65.6134 | 65.6134 | 65.6134 | 65.6134 | 65.6134 | 65.6134 | 65.6134
Road | ROA | Medium-duty trucks | MDT | Gasoline & Biogasoline | TRAGSL, TRABGL | Internal Combustion Engine | ICE | Advanced | 03 | T-MDT-ICE_GSL03 | TRA Road: Internal Combustion Engine MDT Gasoline - New Advanced |  | 2040 | 83.6207 | 0.7782 | 3% | 2.5086 | 68.8632 | 85.5653 | 84.941 | 74.1358 | 71.901 | 77.7271 | 74.8384 | 69.4438 | 83.1008 | 76.3058 | 74.0901 | 71.2692 | 83.5226 | 90.18 | 83.6207 | 66.8966 | 66.8966 | 66.8966 | 66.8966 | 66.8966 | 66.8966 | 66.8966 | 66.8966 | 66.8966 | 66.8966 | 66.8966 | 66.8966 | 66.8966 | 66.8966 | 66.8966 | 66.8966
Road | ROA | Medium-duty trucks | MDT | Gasoline & Biogasoline | TRAGSL, TRABGL | Hybrid | HYB | Ordinary | 01 | T-MDT-HYB_GSL01 | TRA Road: Hybrid MDT Gasoline - New Ordinary |  | 2020 | 88.8839 | 0.82718 | 3% | 2.6665 | 73.1975 | 90.9509 | 90.2873 | 78.802 | 76.4265 | 82.6193 | 79.5488 | 73.8146 | 88.3313 | 81.1085 | 78.7534 | 75.7549 | 88.7796 | 95.856 | 88.8839 | 71.1071 | 71.1071 | 71.1071 | 71.1071 | 71.1071 | 71.1071 | 71.1071 | 71.1071 | 71.1071 | 71.1071 | 71.1071 | 71.1071 | 71.1071 | 71.1071 | 71.1071 | 71.1071
Road | ROA | Medium-duty trucks | MDT | Gasoline & Biogasoline | TRAGSL, TRABGL | Hybrid | HYB | Improved | 02 | T-MDT-HYB_GSL02 | TRA Road: Hybrid MDT Gasoline - New Improved |  | 2025 | 92.6108 | 0.86186 | 3% | 2.7783 | 76.2667 | 94.7644 | 94.073 | 82.1062 | 79.6311 | 86.0836 | 82.8843 | 76.9097 | 92.035 | 84.5094 | 82.0555 | 78.9313 | 92.5021 | 99.8752 | 92.6108 | 74.0886 | 74.0886 | 74.0886 | 74.0886 | 74.0886 | 74.0886 | 74.0886 | 74.0886 | 74.0886 | 74.0886 | 74.0886 | 74.0886 | 74.0886 | 74.0886 | 74.0886 | 74.0886
Road | ROA | Medium-duty trucks | MDT | Gasoline & Biogasoline | TRAGSL, TRABGL | Hybrid | HYB | Advanced | 03 | T-MDT-HYB_GSL03 | TRA Road: Hybrid MDT Gasoline - New Advanced |  | 2040 | 86.9015 | 0.80873 | 3% | 2.607 | 71.5649 | 88.9223 | 88.2735 | 77.0444 | 74.7219 | 80.7766 | 77.7746 | 72.1683 | 86.3612 | 79.2995 | 76.9969 | 74.0653 | 86.7995 | 93.718 | 86.9015 | 69.5212 | 69.5212 | 69.5212 | 69.5212 | 69.5212 | 69.5212 | 69.5212 | 69.5212 | 69.5212 | 69.5212 | 69.5212 | 69.5212 | 69.5212 | 69.5212 | 69.5212 | 69.5212
Road | ROA | Medium-duty trucks | MDT | Diesel & Biodiesel | TRADSL, TRABDL | Internal Combustion Engine | ICE | Ordinary | 01 | T-MDT-ICE_DSL01 | TRA Road: Internal Combustion Engine MDT Diesel - New Ordinary |  | 2020 | 107.4546 | 1 | 3% | 3.2236 | 88.4908 | 109.9534 | 109.1511 | 95.2662 | 92.3944 | 99.8811 | 96.1691 | 89.2369 | 106.7865 | 98.0547 | 95.2075 | 91.5825 | 107.3285 | 115.8833 | 107.4546 | 85.9636 | 85.9636 | 85.9636 | 85.9636 | 85.9636 | 85.9636 | 85.9636 | 85.9636 | 85.9636 | 85.9636 | 85.9636 | 85.9636 | 85.9636 | 85.9636 | 85.9636 | 85.9636
Road | ROA | Medium-duty trucks | MDT | Diesel & Biodiesel | TRADSL, TRABDL | Internal Combustion Engine | ICE | Improved | 02 | T-MDT-ICE_DSL02 | TRA Road: Internal Combustion Engine MDT Diesel - New Improved |  | 2025 | 96.8186 | 0.90102 | 3% | 2.9046 | 79.7319 | 99.0701 | 98.3473 | 85.8367 | 83.2492 | 89.9948 | 86.6502 | 80.4041 | 96.2167 | 88.3491 | 85.7838 | 82.5176 | 96.705 | 104.4131 | 96.8186 | 77.4549 | 77.4549 | 77.4549 | 77.4549 | 77.4549 | 77.4549 | 77.4549 | 77.4549 | 77.4549 | 77.4549 | 77.4549 | 77.4549 | 77.4549 | 77.4549 | 77.4549 | 77.4549
Road | ROA | Medium-duty trucks | MDT | Diesel & Biodiesel | TRADSL, TRABDL | Internal Combustion Engine | ICE | Advanced | 03 | T-MDT-ICE_DSL03 | TRA Road: Internal Combustion Engine MDT Diesel - New Advanced |  | 2040 | 97.8961 | 0.91105 | 3% | 2.9369 | 80.6192 | 100.1726 | 99.4417 | 86.792 | 84.1756 | 90.9963 | 87.6145 | 81.2989 | 97.2874 | 89.3323 | 86.7384 | 83.4359 | 97.7812 | 105.5751 | 97.8961 | 78.3169 | 78.3169 | 78.3169 | 78.3169 | 78.3169 | 78.3169 | 78.3169 | 78.3169 | 78.3169 | 78.3169 | 78.3169 | 78.3169 | 78.3169 | 78.3169 | 78.3169 | 78.3169
Road | ROA | Medium-duty trucks | MDT | Diesel & Biodiesel | TRADSL, TRABDL | Hybrid | HYB | Ordinary | 01 | T-MDT-HYB_DSL01 | TRA Road: Hybrid MDT Diesel - New Ordinary |  | 2020 | 102.0112 | 0.94934 | 3% | 3.0603 | 84.0081 | 104.3835 | 103.6218 | 90.4403 | 87.714 | 94.8214 | 91.2974 | 84.7164 | 101.377 | 93.0875 | 90.3845 | 86.9432 | 101.8915 | 110.013 | 102.0112 | 81.609 | 81.609 | 81.609 | 81.609 | 81.609 | 81.609 | 81.609 | 81.609 | 81.609 | 81.609 | 81.609 | 81.609 | 81.609 | 81.609 | 81.609 | 81.609
Road | ROA | Medium-duty trucks | MDT | Diesel & Biodiesel | TRADSL, TRABDL | Hybrid | HYB | Improved | 02 | T-MDT-HYB_DSL02 | TRA Road: Hybrid MDT Diesel - New Improved |  | 2025 | 109.3246 | 1.0174 | 3% | 3.2797 | 90.0308 | 111.8669 | 111.0507 | 96.9241 | 94.0024 | 101.6193 | 97.8427 | 90.7898 | 108.6448 | 99.7611 | 96.8644 | 93.1763 | 109.1963 | 117.9 | 109.3246 | 87.4596 | 87.4596 | 87.4596 | 87.4596 | 87.4596 | 87.4596 | 87.4596 | 87.4596 | 87.4596 | 87.4596 | 87.4596 | 87.4596 | 87.4596 | 87.4596 | 87.4596 | 87.4596
Road | ROA | Medium-duty trucks | MDT | Diesel & Biodiesel | TRADSL, TRABDL | Hybrid | HYB | Advanced | 03 | T-MDT-HYB_DSL03 | TRA Road: Hybrid MDT Diesel - New Advanced |  | 2040 | 101.7369 | 0.94679 | 3% | 3.0521 | 83.7822 | 104.1027 | 103.3432 | 90.1971 | 87.4781 | 94.5664 | 91.0519 | 84.4886 | 101.1043 | 92.8371 | 90.1415 | 86.7094 | 101.6175 | 109.7171 | 101.7369 | 81.3895 | 81.3895 | 81.3895 | 81.3895 | 81.3895 | 81.3895 | 81.3895 | 81.3895 | 81.3895 | 81.3895 | 81.3895 | 81.3895 | 81.3895 | 81.3895 | 81.3895 | 81.3895
Road | ROA | Medium-duty trucks | MDT | Electricity | TRAELC_LDV | Battery Electric | BEV | Ordinary | 01 | T-MDT-BEV_ELC01 | TRA Road: Battery Electric MDT Electricity - New Ordinary |  | 2020 | 171.8049 | 1.5989 | 3% | 5.1541 | 141.4845 | 175.8002 | 174.5175 | 152.3175 | 147.7259 | 159.6961 | 153.761 | 142.6774 | 170.7368 | 156.7758 | 152.2236 | 146.4278 | 171.6034 | 185.2814 | 171.8049 | 137.444 | 137.444 | 137.444 | 137.444 | 137.444 | 137.444 | 137.444 | 137.444 | 137.444 | 137.444 | 137.444 | 137.444 | 137.444 | 137.444 | 137.444 | 137.444
Road | ROA | Medium-duty trucks | MDT | Electricity | TRAELC_LDV | Battery Electric | BEV | Improved | 02 | T-MDT-BEV_ELC02 | TRA Road: Battery Electric MDT Electricity - New Improved |  | 2025 | 119.6971 | 1.1139 | 3% | 3.5909 | 98.5728 | 122.4807 | 121.587 | 106.1202 | 102.9212 | 111.2609 | 107.1259 | 99.4039 | 118.9529 | 109.2263 | 106.0547 | 102.0168 | 119.5567 | 129.0862 | 119.6971 | 95.7577 | 95.7577 | 95.7577 | 95.7577 | 95.7577 | 95.7577 | 95.7577 | 95.7577 | 95.7577 | 95.7577 | 95.7577 | 95.7577 | 95.7577 | 95.7577 | 95.7577 | 95.7577
Road | ROA | Medium-duty trucks | MDT | Electricity | TRAELC_LDV | Battery Electric | BEV | Advanced | 03 | T-MDT-BEV_ELC03 | TRA Road: Battery Electric MDT Electricity - New Advanced |  | 2040 | 111.4535 | 1.0372 | 3% | 3.3436 | 91.784 | 114.0454 | 113.2133 | 98.8116 | 95.833 | 103.5983 | 99.748 | 92.5579 | 110.7606 | 101.7038 | 98.7507 | 94.9909 | 111.3228 | 120.196 | 111.4535 | 89.1628 | 89.1628 | 89.1628 | 89.1628 | 89.1628 | 89.1628 | 89.1628 | 89.1628 | 89.1628 | 89.1628 | 89.1628 | 89.1628 | 89.1628 | 89.1628 | 89.1628 | 89.1628
Road | ROA | Medium-duty trucks | MDT | Gaseous hydrogen | TRAH2G | Fuel Cell | FC | Ordinary | 01 | T-MDT-FC_H2G01 | TRA Road: Fuel Cell MDT Gasoline - New Ordinary |  | 2030 | 344.1948 | 3.2032 | 3% | 10.3258 | 283.4507 | 352.199 | 349.6293 | 305.1537 | 295.9548 | 319.9359 | 308.0455 | 285.8406 | 342.0548 | 314.0854 | 304.9654 | 293.3542 | 343.791 | 371.1936 | 344.1948 | 275.3559 | 275.3559 | 275.3559 | 275.3559 | 275.3559 | 275.3559 | 275.3559 | 275.3559 | 275.3559 | 275.3559 | 275.3559 | 275.3559 | 275.3559 | 275.3559 | 275.3559 | 275.3559
Road | ROA | Medium-duty trucks | MDT | Gaseous hydrogen | TRAH2G | Fuel Cell | FC | Improved | 02 | T-MDT-FC_H2G02 | TRA Road: Fuel Cell MDT Gasoline - New Improved |  | 2040 | 201.4198 | 1.8745 | 3% | 6.0426 | 165.8729 | 206.1038 | 204.6 | 178.5733 | 173.1902 | 187.2237 | 180.2655 | 167.2714 | 200.1675 | 183.8 | 178.4631 | 171.6683 | 201.1835 | 217.2193 | 201.4198 | 161.1359 | 161.1359 | 161.1359 | 161.1359 | 161.1359 | 161.1359 | 161.1359 | 161.1359 | 161.1359 | 161.1359 | 161.1359 | 161.1359 | 161.1359 | 161.1359 | 161.1359 | 161.1359
Road | ROA | Medium-duty trucks | MDT | Gaseous hydrogen | TRAH2G | Fuel Cell | FC | Advanced | 03 | T-MDT-FC_H2G03 | TRA Road: Fuel Cell MDT Gasoline - New Advanced |  | 2050 | 152.2877 | 1.4172 | 3% | 4.5686 | 125.4117 | 155.8291 | 154.6921 | 135.014 | 130.9441 | 141.5544 | 136.2935 | 126.469 | 151.3408 | 138.9659 | 134.9308 | 129.7934 | 152.109 | 164.2332 | 152.2877 | 121.8301 | 121.8301 | 121.8301 | 121.8301 | 121.8301 | 121.8301 | 121.8301 | 121.8301 | 121.8301 | 121.8301 | 121.8301 | 121.8301 | 121.8301 | 121.8301 | 121.8301 | 121.8301
Road | ROA | Medium-duty trucks | MDT | Natural gas & Biogas | TRAGAS, TRABGS | Internal Combustion Engine | ICE | Ordinary | 01 | T-MDT-ICE_GAS01 | TRA Road: Internal Combustion Engine MDT Natural gas - New Ordinary |  | 2020 | 135.1021 | 1.2573 | 3% | 4.0531 | 111.259 | 138.2438 | 137.2352 | 119.7778 | 116.1671 | 125.5801 | 120.9129 | 112.1971 | 134.2621 | 123.2836 | 119.7039 | 115.1463 | 134.9436 | 145.6995 | 135.1021 | 108.0817 | 108.0817 | 108.0817 | 108.0817 | 108.0817 | 108.0817 | 108.0817 | 108.0817 | 108.0817 | 108.0817 | 108.0817 | 108.0817 | 108.0817 | 108.0817 | 108.0817 | 108.0817
Road | ROA | Medium-duty trucks | MDT | Natural gas & Biogas | TRAGAS, TRABGS | Internal Combustion Engine | ICE | Improved | 02 | T-MDT-ICE_GAS02 | TRA Road: Internal Combustion Engine MDT Natural gas - New Improved |  | 2025 | 135.3501 | 1.2596 | 3% | 4.0605 | 111.4632 | 138.4976 | 137.4871 | 119.9976 | 116.3803 | 125.8106 | 121.1348 | 112.403 | 134.5085 | 123.5099 | 119.9236 | 115.3576 | 135.1913 | 145.967 | 135.3501 | 108.2801 | 108.2801 | 108.2801 | 108.2801 | 108.2801 | 108.2801 | 108.2801 | 108.2801 | 108.2801 | 108.2801 | 108.2801 | 108.2801 | 108.2801 | 108.2801 | 108.2801 | 108.2801
Road | ROA | Medium-duty trucks | MDT | Natural gas & Biogas | TRAGAS, TRABGS | Internal Combustion Engine | ICE | Advanced | 03 | T-MDT-ICE_GAS03 | TRA Road: Internal Combustion Engine MDT Natural gas - New Advanced |  | 2040 | 135.9201 | 1.2649 | 3% | 4.0776 | 111.9327 | 139.0809 | 138.0661 | 120.503 | 116.8704 | 126.3404 | 121.645 | 112.8764 | 135.075 | 124.0301 | 120.4287 | 115.8435 | 135.7606 | 146.5817 | 135.9201 | 108.7361 | 108.7361 | 108.7361 | 108.7361 | 108.7361 | 108.7361 | 108.7361 | 108.7361 | 108.7361 | 108.7361 | 108.7361 | 108.7361 | 108.7361 | 108.7361 | 108.7361 | 108.7361
Road | ROA | Medium-duty trucks | MDT | Liquefied petroleum gas | TRALPG | Internal Combustion Engine | ICE | Ordinary | 01 | T-MDT-ICE_LPG01 | TRA Road: Internal Combustion Engine MDT Liquefied petroleum gas - New Ordinary |  | 2020 | 114.8101 | 1.0685 | 3% | 3.4443 | 94.5482 | 117.48 | 116.6228 | 101.7875 | 98.7191 | 106.7183 | 102.7521 | 95.3454 | 114.0963 | 104.7668 | 101.7247 | 97.8516 | 114.6754 | 123.8159 | 114.8101 | 91.8481 | 91.8481 | 91.8481 | 91.8481 | 91.8481 | 91.8481 | 91.8481 | 91.8481 | 91.8481 | 91.8481 | 91.8481 | 91.8481 | 91.8481 | 91.8481 | 91.8481 | 91.8481
Road | ROA | Medium-duty trucks | MDT | Liquefied petroleum gas | TRALPG | Internal Combustion Engine | ICE | Improved | 02 | T-MDT-ICE_LPG02 | TRA Road: Internal Combustion Engine MDT Liquefied petroleum gas - New Improved |  | 2025 | 115.0581 | 1.0708 | 3% | 3.4517 | 94.7525 | 117.7338 | 116.8748 | 102.0074 | 98.9324 | 106.9488 | 102.974 | 95.5513 | 114.3427 | 104.9931 | 101.9444 | 98.063 | 114.9231 | 124.0833 | 115.0581 | 92.0465 | 92.0465 | 92.0465 | 92.0465 | 92.0465 | 92.0465 | 92.0465 | 92.0465 | 92.0465 | 92.0465 | 92.0465 | 92.0465 | 92.0465 | 92.0465 | 92.0465 | 92.0465
Road | ROA | Medium-duty trucks | MDT | Liquefied petroleum gas | TRALPG | Internal Combustion Engine | ICE | Advanced | 03 | T-MDT-ICE_LPG03 | TRA Road: Internal Combustion Engine MDT Liquefied petroleum gas - New Advanced |  | 2040 | 115.6281 | 1.0761 | 3% | 3.4688 | 95.2219 | 118.317 | 117.4538 | 102.5127 | 99.4225 | 107.4786 | 103.4842 | 96.0247 | 114.9092 | 105.5132 | 102.4495 | 98.5488 | 115.4925 | 124.698 | 115.6281 | 92.5025 | 92.5025 | 92.5025 | 92.5025 | 92.5025 | 92.5025 | 92.5025 | 92.5025 | 92.5025 | 92.5025 | 92.5025 | 92.5025 | 92.5025 | 92.5025 | 92.5025 | 92.5025
*Heavy-duty trucks
Road | ROA | Heavy-duty trucks | HDT | Gasoline & Biogasoline | TRAGSL, TRABGL | Internal Combustion Engine | ICE | Ordinary | 01 | T-HDT-ICE_GSL01 | TRA Road: Internal Combustion Engine HDT Gasoline - New Ordinary |  | 2020 | 107.8847 | 0.76273 | 3% | 3.2365 | 88.8451 | 110.3936 | 109.5881 | 95.6476 | 92.7644 | 100.281 | 96.5541 | 89.5941 | 107.214 | 98.4472 | 95.5886 | 91.9492 | 107.7582 | 116.3473 | 107.8847 | 86.3078 | 86.3078 | 86.3078 | 86.3078 | 86.3078 | 86.3078 | 86.3078 | 86.3078 | 86.3078 | 86.3078 | 86.3078 | 86.3078 | 86.3078 | 86.3078 | 86.3078 | 86.3078
Road | ROA | Heavy-duty trucks | HDT | Gasoline & Biogasoline | TRAGSL, TRABGL | Internal Combustion Engine | ICE | Improved | 02 | T-HDT-ICE_GSL02 | TRA Road: Internal Combustion Engine HDT Gasoline - New Improved |  | 2025 | 108.5056 | 0.76712 | 3% | 3.2552 | 89.3563 | 111.0289 | 110.2188 | 96.1981 | 93.2982 | 100.8581 | 97.1097 | 90.1097 | 107.831 | 99.0137 | 96.1387 | 92.4783 | 108.3783 | 117.0168 | 108.5056 | 86.8045 | 86.8045 | 86.8045 | 86.8045 | 86.8045 | 86.8045 | 86.8045 | 86.8045 | 86.8045 | 86.8045 | 86.8045 | 86.8045 | 86.8045 | 86.8045 | 86.8045 | 86.8045
Road | ROA | Heavy-duty trucks | HDT | Gasoline & Biogasoline | TRAGSL, TRABGL | Internal Combustion Engine | ICE | Advanced | 03 | T-HDT-ICE_GSL03 | TRA Road: Internal Combustion Engine HDT Gasoline - New Advanced |  | 2040 | 106.4544 | 0.75262 | 3% | 3.1936 | 87.6672 | 108.93 | 108.1352 | 94.3796 | 91.5345 | 98.9515 | 95.274 | 88.4063 | 105.7926 | 97.142 | 94.3214 | 90.7302 | 106.3295 | 114.8048 | 106.4544 | 85.1636 | 85.1636 | 85.1636 | 85.1636 | 85.1636 | 85.1636 | 85.1636 | 85.1636 | 85.1636 | 85.1636 | 85.1636 | 85.1636 | 85.1636 | 85.1636 | 85.1636 | 85.1636
Road | ROA | Heavy-duty trucks | HDT | Gasoline & Biogasoline | TRAGSL, TRABGL | Hybrid | HYB | Ordinary | 01 | T-HDT-HYB_GSL01 | TRA Road: Hybrid HDT Gasoline - New Ordinary |  | 2020 | 122.152 | 0.8636 | 3% | 3.6646 | 100.5944 | 124.9926 | 124.0806 | 108.2966 | 105.032 | 113.5427 | 109.3229 | 101.4425 | 121.3925 | 111.4664 | 108.2298 | 104.1091 | 122.0087 | 131.7336 | 122.152 | 97.7216 | 97.7216 | 97.7216 | 97.7216 | 97.7216 | 97.7216 | 97.7216 | 97.7216 | 97.7216 | 97.7216 | 97.7216 | 97.7216 | 97.7216 | 97.7216 | 97.7216 | 97.7216
Road | ROA | Heavy-duty trucks | HDT | Gasoline & Biogasoline | TRAGSL, TRABGL | Hybrid | HYB | Improved | 02 | T-HDT-HYB_GSL02 | TRA Road: Hybrid HDT Gasoline - New Improved |  | 2025 | 127.9235 | 0.9044 | 3% | 3.8377 | 105.3473 | 130.8983 | 129.9433 | 113.4135 | 109.9946 | 118.9074 | 114.4882 | 106.2355 | 127.1281 | 116.733 | 113.3435 | 109.0281 | 127.7734 | 137.9579 | 127.9235 | 102.3388 | 102.3388 | 102.3388 | 102.3388 | 102.3388 | 102.3388 | 102.3388 | 102.3388 | 102.3388 | 102.3388 | 102.3388 | 102.3388 | 102.3388 | 102.3388 | 102.3388 | 102.3388
Road | ROA | Heavy-duty trucks | HDT | Gasoline & Biogasoline | TRAGSL, TRABGL | Hybrid | HYB | Advanced | 03 | T-HDT-HYB_GSL03 | TRA Road: Hybrid HDT Gasoline - New Advanced |  | 2040 | 117.0902 | 0.82781 | 3% | 3.5127 | 96.4259 | 119.8131 | 118.939 | 103.809 | 100.6797 | 108.8377 | 104.7927 | 97.2389 | 116.3622 | 106.8474 | 103.7449 | 99.795 | 116.9529 | 126.2748 | 117.0902 | 93.6722 | 93.6722 | 93.6722 | 93.6722 | 93.6722 | 93.6722 | 93.6722 | 93.6722 | 93.6722 | 93.6722 | 93.6722 | 93.6722 | 93.6722 | 93.6722 | 93.6722 | 93.6722
Road | ROA | Heavy-duty trucks | HDT | Diesel & Biodiesel | TRADSL, TRABDL | Internal Combustion Engine | ICE | Ordinary | 01 | T-HDT-ICE_DSL01 | TRA Road: Internal Combustion Engine HDT Diesel - New Ordinary |  | 2020 | 141.4451 | 1 | 3% | 4.2434 | 116.4826 | 144.7344 | 143.6784 | 125.4014 | 121.6211 | 131.4761 | 126.5897 | 117.4647 | 140.5657 | 129.0718 | 125.324 | 120.5524 | 141.2792 | 152.5401 | 141.4451 | 113.1561 | 113.1561 | 113.1561 | 113.1561 | 113.1561 | 113.1561 | 113.1561 | 113.1561 | 113.1561 | 113.1561 | 113.1561 | 113.1561 | 113.1561 | 113.1561 | 113.1561 | 113.1561
Road | ROA | Heavy-duty trucks | HDT | Diesel & Biodiesel | TRADSL, TRABDL | Internal Combustion Engine | ICE | Improved | 02 | T-HDT-ICE_DSL02 | TRA Road: Internal Combustion Engine HDT Diesel - New Improved |  | 2025 | 128.0879 | 0.90557 | 3% | 3.8426 | 105.4828 | 131.0666 | 130.1103 | 113.5592 | 110.136 | 119.0603 | 114.6354 | 106.3721 | 127.2916 | 116.8831 | 113.4892 | 109.1682 | 127.9377 | 138.1352 | 128.0879 | 102.4704 | 102.4704 | 102.4704 | 102.4704 | 102.4704 | 102.4704 | 102.4704 | 102.4704 | 102.4704 | 102.4704 | 102.4704 | 102.4704 | 102.4704 | 102.4704 | 102.4704 | 102.4704
Road | ROA | Heavy-duty trucks | HDT | Diesel & Biodiesel | TRADSL, TRABDL | Internal Combustion Engine | ICE | Advanced | 03 | T-HDT-ICE_DSL03 | TRA Road: Internal Combustion Engine HDT Diesel - New Advanced |  | 2040 | 124.6278 | 0.8811 | 3% | 3.7388 | 102.6333 | 127.526 | 126.5956 | 110.4916 | 107.1608 | 115.8441 | 111.5387 | 103.4986 | 123.853 | 113.7257 | 110.4235 | 106.2192 | 124.4816 | 134.4037 | 124.6278 | 99.7023 | 99.7023 | 99.7023 | 99.7023 | 99.7023 | 99.7023 | 99.7023 | 99.7023 | 99.7023 | 99.7023 | 99.7023 | 99.7023 | 99.7023 | 99.7023 | 99.7023 | 99.7023
Road | ROA | Heavy-duty trucks | HDT | Diesel & Biodiesel | TRADSL, TRABDL | Hybrid | HYB | Ordinary | 01 | T-HDT-HYB_DSL01 | TRA Road: Hybrid HDT Diesel - New Ordinary |  | 2020 | 140.1927 | 0.99115 | 3% | 4.2058 | 115.4513 | 143.4529 | 142.4062 | 124.291 | 120.5443 | 130.3119 | 125.4689 | 116.4247 | 139.3211 | 127.929 | 124.2143 | 119.485 | 140.0282 | 151.1895 | 140.1927 | 112.1542 | 112.1542 | 112.1542 | 112.1542 | 112.1542 | 112.1542 | 112.1542 | 112.1542 | 112.1542 | 112.1542 | 112.1542 | 112.1542 | 112.1542 | 112.1542 | 112.1542 | 112.1542
Road | ROA | Heavy-duty trucks | HDT | Diesel & Biodiesel | TRADSL, TRABDL | Hybrid | HYB | Improved | 02 | T-HDT-HYB_DSL02 | TRA Road: Hybrid HDT Diesel - New Improved |  | 2025 | 145.1282 | 1.026 | 3% | 4.3538 | 119.5157 | 148.5032 | 147.4196 | 128.6667 | 124.788 | 134.8996 | 129.886 | 120.5234 | 144.2259 | 132.4327 | 128.5873 | 123.6915 | 144.958 | 156.5121 | 145.1282 | 116.1026 | 116.1026 | 116.1026 | 116.1026 | 116.1026 | 116.1026 | 116.1026 | 116.1026 | 116.1026 | 116.1026 | 116.1026 | 116.1026 | 116.1026 | 116.1026 | 116.1026 | 116.1026
Road | ROA | Heavy-duty trucks | HDT | Diesel & Biodiesel | TRADSL, TRABDL | Hybrid | HYB | Advanced | 03 | T-HDT-HYB_DSL03 | TRA Road: Hybrid HDT Diesel - New Advanced |  | 2040 | 134.5097 | 0.95097 | 3% | 4.0353 | 110.7712 | 137.6377 | 136.6335 | 119.2526 | 115.6577 | 125.0294 | 120.3827 | 111.7051 | 133.6734 | 122.7431 | 119.179 | 114.6414 | 134.3519 | 145.0607 | 134.5097 | 107.6078 | 107.6078 | 107.6078 | 107.6078 | 107.6078 | 107.6078 | 107.6078 | 107.6078 | 107.6078 | 107.6078 | 107.6078 | 107.6078 | 107.6078 | 107.6078 | 107.6078 | 107.6078
Road | ROA | Heavy-duty trucks | HDT | Electricity | TRAELC_LDV | Battery Electric | BEV | Ordinary | 01 | T-HDT-BEV_ELC01 | TRA Road: Battery Electric HDT Electricity - New Ordinary |  | 2020 | 232.0174 | 1.6403 | 3% | 6.9605 | 191.0705 | 237.4129 | 235.6806 | 205.7002 | 199.4994 | 215.6647 | 207.6495 | 192.6815 | 230.5748 | 211.721 | 205.5733 | 197.7463 | 231.7451 | 250.2169 | 232.0174 | 185.6139 | 185.6139 | 185.6139 | 185.6139 | 185.6139 | 185.6139 | 185.6139 | 185.6139 | 185.6139 | 185.6139 | 185.6139 | 185.6139 | 185.6139 | 185.6139 | 185.6139 | 185.6139
Road | ROA | Heavy-duty trucks | HDT | Electricity | TRAELC_LDV | Battery Electric | BEV | Improved | 02 | T-HDT-BEV_ELC02 | TRA Road: Battery Electric HDT Electricity - New Improved |  | 2025 | 169.996 | 1.2019 | 3% | 5.0999 | 139.9948 | 173.9492 | 172.68 | 150.7138 | 146.1705 | 158.0147 | 152.142 | 141.1751 | 168.9391 | 155.1251 | 150.6208 | 144.8861 | 169.7966 | 183.3305 | 169.996 | 135.9968 | 135.9968 | 135.9968 | 135.9968 | 135.9968 | 135.9968 | 135.9968 | 135.9968 | 135.9968 | 135.9968 | 135.9968 | 135.9968 | 135.9968 | 135.9968 | 135.9968 | 135.9968
Road | ROA | Heavy-duty trucks | HDT | Electricity | TRAELC_LDV | Battery Electric | BEV | Advanced | 03 | T-HDT-BEV_ELC03 | TRA Road: Battery Electric HDT Electricity - New Advanced |  | 2040 | 156.4986 | 1.1064 | 3% | 4.695 | 128.8794 | 160.1379 | 158.9695 | 138.7473 | 134.5648 | 145.4685 | 140.0622 | 129.9661 | 155.5256 | 142.8084 | 138.6618 | 133.3823 | 156.315 | 168.7744 | 156.4986 | 125.1989 | 125.1989 | 125.1989 | 125.1989 | 125.1989 | 125.1989 | 125.1989 | 125.1989 | 125.1989 | 125.1989 | 125.1989 | 125.1989 | 125.1989 | 125.1989 | 125.1989 | 125.1989
Road | ROA | Heavy-duty trucks | HDT | Gaseous hydrogen | TRAH2G | Fuel Cell | FC | Ordinary | 01 | T-HDT-FC_H2G01 | TRA Road: Fuel Cell HDT Gasoline - New Ordinary |  | 2030 | 421.5936 | 2.9806 | 3% | 12.6478 | 347.19 | 431.3976 | 428.25 | 373.7732 | 362.5059 | 391.8796 | 377.3154 | 350.1172 | 418.9723 | 384.7134 | 373.5427 | 359.3204 | 421.0989 | 454.6635 | 421.5936 | 337.2749 | 337.2749 | 337.2749 | 337.2749 | 337.2749 | 337.2749 | 337.2749 | 337.2749 | 337.2749 | 337.2749 | 337.2749 | 337.2749 | 337.2749 | 337.2749 | 337.2749 | 337.2749
Road | ROA | Heavy-duty trucks | HDT | Gaseous hydrogen | TRAH2G | Fuel Cell | FC | Improved | 02 | T-HDT-FC_H2G02 | TRA Road: Fuel Cell HDT Gasoline - New Improved |  | 2040 | 252.3755 | 1.7843 | 3% | 7.5713 | 207.8358 | 258.2444 | 256.3602 | 223.7491 | 217.0042 | 234.588 | 225.8695 | 209.5881 | 250.8063 | 230.2982 | 223.6111 | 215.0974 | 252.0794 | 272.1719 | 252.3755 | 201.9004 | 201.9004 | 201.9004 | 201.9004 | 201.9004 | 201.9004 | 201.9004 | 201.9004 | 201.9004 | 201.9004 | 201.9004 | 201.9004 | 201.9004 | 201.9004 | 201.9004 | 201.9004
Road | ROA | Heavy-duty trucks | HDT | Gaseous hydrogen | TRAH2G | Fuel Cell | FC | Advanced | 03 | T-HDT-FC_H2G03 | TRA Road: Fuel Cell HDT Gasoline - New Advanced |  | 2050 | 193.3875 | 1.3672 | 3% | 5.8016 | 159.2581 | 197.8847 | 196.4408 | 171.452 | 166.2836 | 179.7575 | 173.0768 | 160.6009 | 192.1851 | 176.4703 | 171.3463 | 164.8224 | 193.1606 | 208.5568 | 193.3875 | 154.71 | 154.71 | 154.71 | 154.71 | 154.71 | 154.71 | 154.71 | 154.71 | 154.71 | 154.71 | 154.71 | 154.71 | 154.71 | 154.71 | 154.71 | 154.71
Road | ROA | Heavy-duty trucks | HDT | Natural gas & Biogas | TRAGAS, TRABGS | Internal Combustion Engine | ICE | Ordinary | 01 | T-HDT-ICE_GAS01 | TRA Road: Internal Combustion Engine HDT Natural gas - New Ordinary |  | 2020 | 135.1021 | 0.95516 | 3% | 4.0531 | 111.259 | 138.2438 | 137.2352 | 119.7778 | 116.1671 | 125.5801 | 120.9129 | 112.1971 | 134.2621 | 123.2836 | 119.7039 | 115.1463 | 134.9436 | 145.6995 | 135.1021 | 108.0817 | 108.0817 | 108.0817 | 108.0817 | 108.0817 | 108.0817 | 108.0817 | 108.0817 | 108.0817 | 108.0817 | 108.0817 | 108.0817 | 108.0817 | 108.0817 | 108.0817 | 108.0817
Road | ROA | Heavy-duty trucks | HDT | Natural gas & Biogas | TRAGAS, TRABGS | Internal Combustion Engine | ICE | Improved | 02 | T-HDT-ICE_GAS02 | TRA Road: Internal Combustion Engine HDT Natural gas - New Improved |  | 2025 | 135.3501 | 0.95691 | 3% | 4.0605 | 111.4632 | 138.4976 | 137.4871 | 119.9976 | 116.3803 | 125.8106 | 121.1348 | 112.403 | 134.5085 | 123.5099 | 119.9236 | 115.3576 | 135.1913 | 145.967 | 135.3501 | 108.2801 | 108.2801 | 108.2801 | 108.2801 | 108.2801 | 108.2801 | 108.2801 | 108.2801 | 108.2801 | 108.2801 | 108.2801 | 108.2801 | 108.2801 | 108.2801 | 108.2801 | 108.2801
Road | ROA | Heavy-duty trucks | HDT | Natural gas & Biogas | TRAGAS, TRABGS | Internal Combustion Engine | ICE | Advanced | 03 | T-HDT-ICE_GAS03 | TRA Road: Internal Combustion Engine HDT Natural gas - New Advanced |  | 2040 | 135.9201 | 0.96094 | 3% | 4.0776 | 111.9327 | 139.0809 | 138.0661 | 120.503 | 116.8704 | 126.3404 | 121.645 | 112.8764 | 135.075 | 124.0301 | 120.4287 | 115.8435 | 135.7606 | 146.5817 | 135.9201 | 108.7361 | 108.7361 | 108.7361 | 108.7361 | 108.7361 | 108.7361 | 108.7361 | 108.7361 | 108.7361 | 108.7361 | 108.7361 | 108.7361 | 108.7361 | 108.7361 | 108.7361 | 108.7361
Road | ROA | Heavy-duty trucks | HDT | Liquefied petroleum gas | TRALPG | Internal Combustion Engine | ICE | Ordinary | 01 | T-HDT-ICE_LPG01 | TRA Road: Internal Combustion Engine HDT Liquefied petroleum gas - New Ordinary |  | 2020 | 114.8101 | 0.81169 | 3% | 3.4443 | 94.5482 | 117.48 | 116.6228 | 101.7875 | 98.7191 | 106.7183 | 102.7521 | 95.3454 | 114.0963 | 104.7668 | 101.7247 | 97.8516 | 114.6754 | 123.8159 | 114.8101 | 91.8481 | 91.8481 | 91.8481 | 91.8481 | 91.8481 | 91.8481 | 91.8481 | 91.8481 | 91.8481 | 91.8481 | 91.8481 | 91.8481 | 91.8481 | 91.8481 | 91.8481 | 91.8481
Road | ROA | Heavy-duty trucks | HDT | Liquefied petroleum gas | TRALPG | Internal Combustion Engine | ICE | Improved | 02 | T-HDT-ICE_LPG02 | TRA Road: Internal Combustion Engine HDT Liquefied petroleum gas - New Improved |  | 2025 | 135.3501 | 0.95691 | 3% | 4.0605 | 111.4632 | 138.4976 | 137.4871 | 119.9976 | 116.3803 | 125.8106 | 121.1348 | 112.403 | 134.5085 | 123.5099 | 119.9236 | 115.3576 | 135.1913 | 145.967 | 135.3501 | 108.2801 | 108.2801 | 108.2801 | 108.2801 | 108.2801 | 108.2801 | 108.2801 | 108.2801 | 108.2801 | 108.2801 | 108.2801 | 108.2801 | 108.2801 | 108.2801 | 108.2801 | 108.2801
Road | ROA | Heavy-duty trucks | HDT | Liquefied petroleum gas | TRALPG | Internal Combustion Engine | ICE | Advanced | 03 | T-HDT-ICE_LPG03 | TRA Road: Internal Combustion Engine HDT Liquefied petroleum gas - New Advanced |  | 2040 | 135.9201 | 0.96094 | 3% | 4.0776 | 111.9327 | 139.0809 | 138.0661 | 120.503 | 116.8704 | 126.3404 | 121.645 | 112.8764 | 135.075 | 124.0301 | 120.4287 | 115.8435 | 135.7606 | 146.5817 | 135.9201 | 108.7361 | 108.7361 | 108.7361 | 108.7361 | 108.7361 | 108.7361 | 108.7361 | 108.7361 | 108.7361 | 108.7361 | 108.7361 | 108.7361 | 108.7361 | 108.7361 | 108.7361 | 108.7361
Table 11 | Technical life (years)
Source: Assumption
Mode |  | Type |  | Main Fuel | Unit | [12 empty] | AFE | AFN | AFZ | AFW | ANZ | ARG | ASC | ASE | ASO | ASR | BRA | CAN | CHN | ENE | ENW | EUE | EUW | GBR | IDN | IND | IRN | JPN | KOR | LAM | MEA | MEX | RUS | SAU | TUR | USA | ZAF
Description | Code | Description | Code | Description | [13 empty] | Eastern Africa | Northern Africa | Southern Africa | Northern Africa | Australia and New Zealand | Argentina | Central Asia | Southeast Asia | South Asia | Asia Region | Brazil | Canada | China Mainland | Non-EU Eastern Europe | Non-EU Western Europe | Eastern Europe Union | Western Europe Union | United Kingdom | Indonesia | India | Islamic Republic of Iran | Japan | Korea | Korea | Korea | Korea | Korea | Korea | Korea | Korea | Korea
Road | ROA | Cars | CAR | All fuels | years | [12 empty] | 12 | 12 | 12 | 12 | 12 | 12 | 12 | 12 | 12 | 12 | 12 | 12 | 12 | 12 | 12 | 12 | 12 | 12 | 12 | 12 | 12 | 12 | 12 | 12 | 12 | 12 | 12 | 12 | 12 | 12 | 12
Road | ROA | Light commercial vehicles | LCV | All fuels | years | [12 empty] | 15 | 15 | 15 | 15 | 15 | 15 | 15 | 15 | 15 | 15 | 15 | 15 | 15 | 15 | 15 | 15 | 15 | 15 | 15 | 15 | 15 | 15 | 15 | 15 | 15 | 15 | 15 | 15 | 15 | 15 | 15
Road | ROA | Medium-duty trucks | MDT | All fuels | years | [12 empty] | 15 | 15 | 15 | 15 | 15 | 15 | 15 | 15 | 15 | 15 | 15 | 15 | 15 | 15 | 15 | 15 | 15 | 15 | 15 | 15 | 15 | 15 | 15 | 15 | 15 | 15 | 15 | 15 | 15 | 15 | 15
Road | ROA | Heavy-duty trucks | HDT | All fuels | years | [12 empty] | 15 | 15 | 15 | 15 | 15 | 15 | 15 | 15 | 15 | 15 | 15 | 15 | 15 | 15 | 15 | 15 | 15 | 15 | 15 | 15 | 15 | 15 | 15 | 15 | 15 | 15 | 15 | 15 | 15 | 15 | 15
Road | ROA | Motorbikes | MOT | All fuels | years | [12 empty] | 12 | 12 | 12 | 12 | 12 | 12 | 12 | 12 | 12 | 12 | 12 | 12 | 12 | 12 | 12 | 12 | 12 | 12 | 12 | 12 | 12 | 12 | 12 | 12 | 12 | 12 | 12 | 12 | 12 | 12 | 12
Road | ROA | Buses | BUS | All fuels | years | [12 empty] | 20 | 20 | 20 | 20 | 20 | 20 | 20 | 20 | 20 | 20 | 20 | 20 | 20 | 20 | 20 | 20 | 20 | 20 | 20 | 20 | 20 | 20 | 20 | 20 | 20 | 20 | 20 | 20 | 20 | 20 | 20
Note on S158: E4SMA: Assumption, using GDP as reference
Note on T158: E4SMA: Assumption, using GDP as reference
Note on U158: E4SMA: Assumption, using GDP as reference
Note on V158: E4SMA: Assumption, using GDP as reference
Note on W158: E4SMA: Assumption, using GDP as reference
Note on X158: E4SMA: Assumption, using GDP as reference
Note on Y158: E4SMA: Assumption, using GDP as reference
Note on Z158: E4SMA: Assumption, using GDP as reference
Note on AA158: E4SMA: Assumption, using GDP as reference
Note on AB158: E4SMA: Assumption, using GDP as reference
Note on AC158: E4SMA: Assumption, using GDP as reference
Note on AD158: E4SMA: Assumption, using GDP as reference
Note on AE158: E4SMA: Assumption, using GDP as reference
Note on AF158: E4SMA: Assumption, using GDP as reference
Note on AG158: E4SMA: Assumption, using GDP as reference
Note on AH158: E4SMA: Assumption, using GDP as reference
Note on AI158: E4SMA: Assumption, using GDP as reference
Note on AJ158: E4SMA: Assumption, using GDP as reference
Note on AK158: E4SMA: Assumption, using GDP as reference
Note on AL158: E4SMA: Assumption, using GDP as reference
Note on AM158: E4SMA: Assumption, using GDP as reference
Note on AN158: E4SMA: Assumption, using GDP as reference
Note on AO158: E4SMA: Assumption, using GDP as reference

## Key Inputs 4_Non-Road
Key input assumptions and elaborations for base-year non-road
| Table 12 | Rail Stocks (2018)
Source: Calculated from the Energy balance based on efficiency assumptions
Variable | Sector |  | Mode |  | Fuel |  | Unit | Source | AFE | AFN | AFZ | AFW | ANZ | ARG | ASC | ASE | ASO | ASR | BRA | CAN | CHN | ENE | ENW | EUE | EUW | GBR | IDN | IND | IRN | JPN | KOR | LAM | MEA | MEX | RUS | SAU | TUR | USA | ZAF
| Description | Code | Description | Code | Description | Code |  |  | Eastern Africa | Northern Africa | Western Africa | Western Africa | Australia and New Zealand | Argentina | Central Asia | Southeast Asia | South Asia | Asia Region | Brazil | Canada | China Mainland | Non-EU Eastern Europe | Non-EU Western Europe | Eastern Europe Union | Western Europe Union | United Kingdom | Indonesia | India | Islamic Republic of Iran | Japan | Korea | Latin America | Middle East | Mexico | Russian Federation | Saudi Arabia | Turkey | United States | South Africa
Stock | Rail | RAI | Passenger | RAP | Coal | TRACOA | Bpkm-y | Calculation | 0 | 0 | 0.43982 | 0 | 0 | 0 | 1.0581 | 0 | 0 | 43.7359 | 0 | 0 | 107.5731 | 0.70952 | 0 | 0.041964 | 0.0088892 | 0.51882 | 0 | 0 | 0 | 0.055134 | 0 | 0 | 0 | 0 | 0 | 0 | 0 | 0 | 0
Stock | Rail | RAI | Passenger | RAP | Diesel & Biodiesel | TRADSL & TRABDL | Bpkm-y | Calculation | 4.5122 | 2.7717 | 2.2032 | 3.7973 | 51.1693 | 0 | 19.3579 | 16.6427 | 19.1368 | 0.78772 | 51.7258 | 96.9228 | 140.189 | 15.1191 | 0.40699 | 21.4652 | 34.2797 | 26.8286 | 8.6175 | 120.1471 | 0 | 7.0447 | 4.1583 | 2.9563 | 0 | 27.6038 | 114.5703 | 0 | 5.4854 | 617.5597 | 8.149
Stock | Rail | RAI | Passenger | RAP | Electricity | TRAELC | Bpkm-y | Calculation | 0 | 13.9383 | 0.23368 | 0.13018 | 23.7711 | 3.9114 | 36.8532 | 26.982 | 0.033146 | 10.2951 | 14.15 | 0 | 643.65 | 46.9937 | 22.2092 | 59.808 | 289.6138 | 34.0982 | 1.9125 | 120.9577 | 3.4296 | 126.1327 | 21.007 | 6.7068 | 0 | 7.7077 | 379.2427 | 0 | 8.0374 | 50.5963 | 20.355
Stock | Rail | RAI | Passenger | RAP | All fuels |  | Bpkm-y | Calculation | 4.5122 | 16.71 | 2.8767 | 3.9275 | 74.9404 | 3.9114 | 57.2692 | 43.6247 | 19.17 | 54.8188 | 65.8757 | 96.9228 | 891.4121 | 62.8224 | 22.6162 | 81.3151 | 323.9025 | 61.4457 | 10.5301 | 241.1048 | 3.4296 | 133.2325 | 25.1652 | 9.6631 | 0 | 35.3115 | 493.813 | 0 | 13.5227 | 668.156 | 28.504
Stock | Rail | RAI | Freight | RAF | Coal | TRACOA | Btkm-y | Calculation | 0 | 0 | 0 | 0 | 0 | 0 | 0 | 0 | 0 | 0 | 0 | 0 | 0 | 0 | 0 | 0 | 0 | 0 | 0 | 0 | 0 | 0 | 0 | 0 | 0 | 0 | 0 | 0 | 0 | 0 | 0
Stock | Rail | RAI | Freight | RAF | Diesel & Biodiesel | TRADSL & TRABDL | Btkm-y | Calculation | 2.51 | 1.5418 | 1.2256 | 2.1123 | 28.4644 | 0 | 10.7684 | 9.258 | 10.6454 | 0.43819 | 28.7739 | 53.9161 | 77.9842 | 8.4105 | 0.2264 | 11.9406 | 19.0691 | 14.9242 | 4.7937 | 66.8353 | 0 | 3.9188 | 2.3132 | 1.6445 | 0 | 15.3554 | 63.733 | 0 | 3.0514 | 343.5354 | 4.5331
Stock | Rail | RAI | Freight | RAF | Electricity | TRAELC | Btkm-y | Calculation | 0 | 10.1583 | 0.1703 | 0.094878 | 17.3246 | 2.8506 | 26.8589 | 19.6647 | 0.024157 | 7.5032 | 10.3126 | 0 | 469.0971 | 34.2494 | 16.1862 | 43.5885 | 211.0728 | 24.8511 | 1.3939 | 88.1549 | 2.4995 | 91.9265 | 15.31 | 4.888 | 0 | 5.6174 | 276.395 | 0 | 5.8577 | 36.875 | 14.8348
Stock | Rail | RAI | Freight | RAF | All fuels |  | Btkm-y | Calculation | 2.51 | 11.7002 | 1.3959 | 2.2072 | 45.789 | 2.8506 | 37.6273 | 28.9227 | 10.6696 | 7.9414 | 39.0865 | 53.9161 | 547.0813 | 42.6598 | 16.4126 | 55.5291 | 230.1419 | 39.7752 | 6.1876 | 154.9902 | 2.4995 | 95.8453 | 17.6232 | 6.5325 | 0 | 20.9728 | 340.128 | 0 | 8.9091 | 380.4103 | 19.368
| Table 13 | Rail Efficiencies
Variable | Mode |  | Type |  | Main Fuel |  | Unit | Source | AFE | AFN | AFZ | AFW | ANZ | ARG | ASC | ASE | ASO | ASR | BRA | CAN | CHN | ENE | ENW | EUE | EUW | GBR | IDN | IND | IRN | JPN | KOR | LAM | MEA | MEX | RUS | SAU | TUR | USA | ZAF
| Description | Code | Description | Code | Description | Code |  |  | Eastern Africa | Northern Africa | Western Africa | Western Africa | Australia and New Zealand | Argentina | Central Asia | Southeast Asia | South Asia | Asia Region | Brazil | Canada | China Mainland | Non-EU Eastern Europe | Non-EU Western Europe | Eastern Europe Union | Western Europe Union | United Kingdom | Indonesia | India | Islamic Republic of Iran | Japan | Korea | Latin America | Middle East | Mexico | Russian Federation | Saudi Arabia | Turkey | United States | South Africa
EFF | Rail | RAI | Passenger | RAP | Coal | TRACOA | Bpkm/PJ | Assumption | 1.3406 | 1.3406 | 1.3406 | 1.3406 | 1.3406 | 1.3406 | 1.3406 | 1.3406 | 1.3406 | 1.3406 | 1.3406 | 1.3406 | 1.3406 | 1.3406 | 1.3406 | 1.3406 | 1.3406 | 1.3406 | 1.3406 | 1.3406 | 1.3406 | 1.3406 | 1.3406 | 1.3406 | 1.3406 | 1.3406 | 1.3406 | 1.3406 | 1.3406 | 1.3406 | 1.3406
EFF | Rail | RAI | Passenger | RAP | Diesel & Biodiesel | TRADSL & TRABDL | Bpkm/PJ | EURef2020 | 2.1495 | 2.1495 | 2.1495 | 2.1495 | 2.1495 | 2.1495 | 2.1495 | 2.1495 | 2.1495 | 2.1495 | 2.1495 | 2.1495 | 2.1495 | 2.1495 | 2.1495 | 2.1495 | 2.1495 | 2.1495 | 2.1495 | 2.1495 | 2.1495 | 2.1495 | 2.1495 | 2.1495 | 2.1495 | 2.1495 | 2.1495 | 2.1495 | 2.1495 | 2.1495 | 2.1495
EFF | Rail | RAI | Passenger | RAP | Electricity | TRAELC | Bpkm/PJ | EURef2020 | 3.4465 | 3.4465 | 3.4465 | 3.4465 | 3.4465 | 3.4465 | 3.4465 | 3.4465 | 3.4465 | 3.4465 | 3.4465 | 3.4465 | 3.4465 | 3.4465 | 3.4465 | 3.4465 | 3.4465 | 3.4465 | 3.4465 | 3.4465 | 3.4465 | 3.4465 | 3.4465 | 3.4465 | 3.4465 | 3.4465 | 3.4465 | 3.4465 | 3.4465 | 3.4465 | 3.4465
EFF | Rail | RAI | Passenger | RAP | Gaseous hydrogen | TRAH2G | Bpkm/PJ | EURef2020 | 3.9987 | 3.9987 | 3.9987 | 3.9987 | 3.9987 | 3.9987 | 3.9987 | 3.9987 | 3.9987 | 3.9987 | 3.9987 | 3.9987 | 3.9987 | 3.9987 | 3.9987 | 3.9987 | 3.9987 | 3.9987 | 3.9987 | 3.9987 | 3.9987 | 3.9987 | 3.9987 | 3.9987 | 3.9987 | 3.9987 | 3.9987 | 3.9987 | 3.9987 | 3.9987 | 3.9987
EFF | Rail | RAI | Freight | RAF | Coal | TRACOA | Btkm/PJ | Assumption | 0.34802 | 0.34802 | 0.34802 | 0.34802 | 0.34802 | 0.34802 | 0.34802 | 0.34802 | 0.34802 | 0.34802 | 0.34802 | 0.34802 | 0.34802 | 0.34802 | 0.34802 | 0.34802 | 0.34802 | 0.34802 | 0.34802 | 0.34802 | 0.34802 | 0.34802 | 0.34802 | 0.34802 | 0.34802 | 0.34802 | 0.34802 | 0.34802 | 0.34802 | 0.34802 | 0.34802
EFF | Rail | RAI | Freight | RAF | Diesel & Biodiesel | TRADSL & TRABDL | Btkm/PJ | EURef2020 | 1.0976 | 1.0976 | 1.0976 | 1.0976 | 1.0976 | 1.0976 | 1.0976 | 1.0976 | 1.0976 | 1.0976 | 1.0976 | 1.0976 | 1.0976 | 1.0976 | 1.0976 | 1.0976 | 1.0976 | 1.0976 | 1.0976 | 1.0976 | 1.0976 | 1.0976 | 1.0976 | 1.0976 | 1.0976 | 1.0976 | 1.0976 | 1.0976 | 1.0976 | 1.0976 | 1.0976
EFF | Rail | RAI | Freight | RAF | Electricity | TRAELC | Btkm/PJ | EURef2020 | 3.4616 | 3.4616 | 3.4616 | 3.4616 | 3.4616 | 3.4616 | 3.4616 | 3.4616 | 3.4616 | 3.4616 | 3.4616 | 3.4616 | 3.4616 | 3.4616 | 3.4616 | 3.4616 | 3.4616 | 3.4616 | 3.4616 | 3.4616 | 3.4616 | 3.4616 | 3.4616 | 3.4616 | 3.4616 | 3.4616 | 3.4616 | 3.4616 | 3.4616 | 3.4616 | 3.4616
EFF | Rail | RAI | Freight | RAF | Gaseous hydrogen | TRAH2G | Btkm/PJ | EURef2020 | 2.4566 | 2.4566 | 2.4566 | 2.4566 | 2.4566 | 2.4566 | 2.4566 | 2.4566 | 2.4566 | 2.4566 | 2.4566 | 2.4566 | 2.4566 | 2.4566 | 2.4566 | 2.4566 | 2.4566 | 2.4566 | 2.4566 | 2.4566 | 2.4566 | 2.4566 | 2.4566 | 2.4566 | 2.4566 | 2.4566 | 2.4566 | 2.4566 | 2.4566 | 2.4566 | 2.4566
| Table 14 | Non-Road demands (2018)
Variable | Mode |  | Type |  |  |  | Unit | Source | AFE | AFN | AFZ | AFW | ANZ | ARG | ASC | ASE | ASO | ASR | BRA | CAN | CHN | ENE | ENW | EUE | EUW | GBR | IDN | IND | IRN | JPN | KOR | LAM | MEA | MEX | RUS | SAU | TUR | USA | ZAF
| Description | Code | Description | Code |  |  |  |  | Eastern Africa | Northern Africa | Western Africa | Western Africa | Australia and New Zealand | Argentina | Central Asia | Southeast Asia | South Asia | Asia Region | Brazil | Canada | China Mainland | Non-EU Eastern Europe | Non-EU Western Europe | Eastern Europe Union | Western Europe Union | United Kingdom | Indonesia | India | Islamic Republic of Iran | Japan | Korea | Latin America | Middle East | Mexico | Russian Federation | Saudi Arabia | Turkey | United States | South Africa
Demand | Rail | RAI | Passenger | RAP |  |  | Bpkm | Calculation | 4.5122 | 16.71 | 2.8767 | 3.9275 | 74.9404 | 3.9114 | 57.2692 | 43.6247 | 19.17 | 54.8188 | 65.8757 | 96.9228 | 891.4121 | 62.8224 | 22.6162 | 81.3151 | 323.9025 | 61.4457 | 10.5301 | 241.1048 | 3.4296 | 133.2325 | 25.1652 | 9.6631 | 0 | 35.3115 | 493.813 | 0 | 13.5227 | 668.156 | 28.504
Demand | Rail | RAI | Freight | RAF |  |  | Btkm | Calculation | 2.51 | 11.7002 | 1.3959 | 2.2072 | 45.789 | 2.8506 | 37.6273 | 28.9227 | 10.6696 | 7.9414 | 39.0865 | 53.9161 | 547.0813 | 42.6598 | 16.4126 | 55.5291 | 230.1419 | 39.7752 | 6.1876 | 154.9902 | 2.4995 | 95.8453 | 17.6232 | 6.5325 | 0 | 20.9728 | 340.128 | 0 | 8.9091 | 380.4103 | 19.368
Demand | Aviation | AVI | Domestic | AVD |  |  | PJ | Calculation | 10.139 | 30.9085 | 6.3735 | 12.6747 | 146.9012 | 21.4779 | 55.3017 | 132.3634 | 1.7668 | 21.0824 | 148.7562 | 280.2197 | 1165.6461 | 1.8425 | 3.7517 | 6.4599 | 281.1626 | 38.4126 | 140.274 | 184.07 | 36.9828 | 146.7029 | 55.8308 | 125.2733 | 38.8868 | 0.5759 | 244.7116 | 35.28 | 54.6399 | 2453.5952 | 56.2986
Demand | Aviation | AVI | Bunkers | AVB |  |  | PJ | Calculation | 94.3194 | 93.592 | 24.9483 | 81.952 | 252.4117 | 39.3813 | 75.6259 | 800.743 | 45.5685 | 442.9821 | 105.487 | 39.1167 | 445.269 | 16.5369 | 97.1507 | 135.1657 | 1636.5797 | 504.0734 | 45.5686 | 182.089 | 35.0685 | 301.663 | 220.324 | 216.6819 | 662.1598 | 172.7207 | 245.9963 | 151.969 | 163.082 | 1042.44 | 76.5646
Demand | Navigation | NAV | Domestic | NAD |  |  | PJ | Calculation | 1.7992 | 8.0396 | 2.3707 | 14.6588 | 28.8513 | 1.616 | 2.7017 | 57.8106 | 26.6414 | 10.7194 | 52.9506 | 48.2646 | 1004.2906 | 3.7711 | 2.5982 | 5.4449 | 200.2646 | 36.086 | 38.4956 | 393.9944 | 0.2424 | 127.5418 | 13.2773 | 43.3969 | 0 | 26.8142 | 17.4991 | 0 | 16.3806 | 360.659 | 11.1383
Demand | Navigation | NAV | Bunkers | NAB |  |  | PJ | Calculation | 29.1513 | 34.4019 | 10.705 | 37.4843 | 35.2627 | 29.6384 | 4.2452 | 2109.941 | 30.2328 | 512.2561 | 120.978 | 18.9262 | 439.8601 | 14.6868 | 4.0997 | 152.7364 | 1675.7072 | 272.823 | 8.9188 | 68.074 | 58.4246 | 178.1644 | 381.782 | 370.502 | 445.5145 | 34.7808 | 502.6818 | 142.127 | 38.008 | 853.1787 | 110.9508
Note on F22: E4SMA: Future technology option
Note on F26: E4SMA: Future technology option

## Commodities
Commodities definition
~FI_Comm
Csets | CommName | CommDesc | Unit | LimType | CTSLvl | PeakTS | Ctype
*Commodity set | Commodity name | Description
NRG | TRABDL | Biodiesel (TRA) | PJ
NRG | TRABGL | Biogasoline (TRA) | PJ
NRG | TRABGS | Biogas (TRA) | PJ
NRG | TRABIO | Biomass (TRA) | PJ
NRG | TRABKR | Biokerosene (TRA) | PJ
NRG | TRACOA | Coal (TRA) | PJ
NRG | TRADSL | Diesel (TRA) | PJ
NRG | TRAELC | Electricity (TRA) | PJ |  | DAYNITE |  | ELC
NRG | TRAGAS | Natural gas (TRA) | PJ
NRG | TRAGSL | Gasoline (TRA) | PJ
NRG | TRAHFO | Heavy fuel oil (TRA) | PJ
NRG | TRAKER | Kerosene (TRA) | PJ
*
NRG | TRALPG | Liquefied petroleum gas (TRA) | PJ
NRG | TRAOTH | Others (TRA) | PJ
NRG | TRAH2G | Gaseous hydrogen (TRA) | PJ
NRG | TRAH2L | Liquid hydrogen (TRA) | PJ
NRG | TRAAMM | Ammonia (TRA) | PJ
NRG | TRAH2F | Synfuel (H2 derived) (TRA) | PJ
NRG | TRAELC_LDV | Electricity for Electric Light-duty vehicles (TRA) | PJ |  | DAYNITE
NRG | TRAELC_TRK | Electricity for Electric Trucks (TRA) | PJ |  | DAYNITE
NRG | TRAELC_MOT | Electricity for Electric Motorbikes (TRA) | PJ |  | DAYNITE
NRG | TRAELC_BUS | Electricity for Electric Buses (TRA) | PJ |  | DAYNITE
ENV | TRACO2e | CO2eq emissions ( (TRA) | kt
ENV | TRACO2 | CO2 emissions ( (TRA) | kt
ENV | TRACH4 | CH4 emissions ( (TRA) | kt
ENV | TRAN2O | N2O emissions ( (TRA) | kt
DEM | TCAR | Demand for Road transport (TRA): Cars | Bpkm
DEM | TLCV | Demand for Road transport (TRA): Light commercial vehicles | Bpkm
DEM | TMDT | Demand for Road transport (TRA): Medium-duty trucks | Btkm
DEM | THDT | Demand for Road transport (TRA): Heavy-duty trucks | Btkm
DEM | TMOT | Demand for Road transport (TRA): Motorbikes | Bpkm
DEM | TBUS | Demand for Road transport (TRA): Buses | Bpkm
DEM | TRAP | Demand for Rail transport (TRA): Passenger | PJ
DEM | TRAF | Demand for Rail transport (TRA): Freight | PJ
DEM | TNAD | Demand for Navigation transport (TRA): Domestic | PJ
DEM | TNAB | Demand for Navigation transport (TRA): Bunkers | PJ
DEM | TAVD | Demand for Aviation transport (TRA): Domestic | PJ
DEM | TAVB | Demand for Aviation transport (TRA): Bunkers | PJ

## Fuel Techs
Fuel Techs/Distribution Infrastructure
~FI_T | [5 empty] | ~FI_Process
TechName | Comm-IN | Comm-OUT | PASTI~2018 | EFF | Cap2Act | Sets | TechName | TechDesc | Tact | Tcap | Tslvl | PrimaryCG | Vintage
*Technology name | Input commodity | Output commodity | 2018 capacity | Efficiency | Capacity to Activity Factor | *Process Set Membership | Technology name | Description | Activity unit | Capacity unit | TimeSlice level of Process Activity | Primary Commodity Group | Vintage Tracking
FT-TRABDL | BIODSL | TRABDL |  | 1 | 1 | PRE | FT-TRABDL | TRA Fuel Tech: Biodiesel | PJ | PJ-a
FT-TRABGL | BIOGSL | TRABGL |  | 1 | 1 | PRE | FT-TRABGL | TRA Fuel Tech: Biogasoline | PJ | PJ-a
FT-TRABGS | BIOGAS | TRABGS |  | 1 | 1 | PRE | FT-TRABGS | TRA Fuel Tech: Biogas | PJ | PJ-a
FT-TRABIO | BIOMASS | TRABIO |  | 1 | 1 | PRE | FT-TRABIO | TRA Fuel Tech: Biomass | PJ | PJ-a
FT-TRABKR | BIOKER | TRABKR |  | 1 | 1 | PRE | FT-TRABKR | TRA Fuel Tech: Biokerosene | PJ | PJ-a
FT-TRACOA | COA | TRACOA |  | 1 | 1 | PRE | FT-TRACOA | TRA Fuel Tech: Coal | PJ | PJ-a
FT-TRADSL | OILDSL | TRADSL |  | 1 | 1 | PRE | FT-TRADSL | TRA Fuel Tech: Diesel | PJ | PJ-a
FT-TRAELC | ELCD | TRAELC |  | 1 | 1 | PRE | FT-TRAELC | TRA Fuel Tech: Electricity | PJ | PJ-a | DAYNITE
FT-TRAGAS | GASNAT | TRAGAS |  | 1 | 1 | PRE | FT-TRAGAS | TRA Fuel Tech: Natural gas | PJ | PJ-a
FT-TRAGSL | OILGSL | TRAGSL |  | 1 | 1 | PRE | FT-TRAGSL | TRA Fuel Tech: Gasoline | PJ | PJ-a
FT-TRAHFO | OILOPP | TRAHFO |  | 1 | 1 | PRE | FT-TRAHFO | TRA Fuel Tech: Heavy fuel oil | PJ | PJ-a
FT-TRAKER | OILKER | TRAKER |  | 1 | 1 | PRE | FT-TRAKER | TRA Fuel Tech: Kerosene | PJ | PJ-a
* | [5 empty] | *
FT-TRALPG | OILLPG | TRALPG |  | 1 | 1 | PRE | FT-TRALPG | TRA Fuel Tech: Liquefied petroleum gas | PJ | PJ-a
FT-TRAOTH | OILOPP | TRAOTH |  | 1 | 1 | PRE | FT-TRAOTH | TRA Fuel Tech: Others | PJ | PJ-a
Note on G5: [Threaded comment] Your version of Excel allows you to read this threaded comment; however, any edits to it will get removed if the file is opened in a newer version of Excel. Learn more: https://go.microsoft.com/fwlink/?linkid=870924 Comment: E4SMA: Conversion factor
Note on I5: [Threaded comment] Your version of Excel allows you to read this threaded comment; however, any edits to it will get removed if the file is opened in a newer version of Excel. Learn more: https://go.microsoft.com/fwlink/?linkid=870924 Comment: Sets declarations are inherited. Allowed Process Sets ELE (Thermal Electric Power Plant) CHP (Combined Heat and Power) STGTSS (Pump Storage) STGIPS (Pump Storage IP) PRE (Genric Process/Technology) DMD (Demand Device) IMP (Import) EXP (Export) MIN (Mining Process) RNW (Renewable Technology) HPL (Heating Plant)
Note on N5: [Threaded comment] Your version of Excel allows you to read this threaded comment; however, any edits to it will get removed if the file is opened in a newer version of Excel. Learn more: https://go.microsoft.com/fwlink/?linkid=870924 Comment: Allowed TsLvl ANNUAL (Annual level) SEASON (Seasonal level) WEEKLY (Weekly level) DAYNITE (day and night level)
Note on O5: [Threaded comment] Your version of Excel allows you to read this threaded comment; however, any edits to it will get removed if the file is opened in a newer version of Excel. Learn more: https://go.microsoft.com/fwlink/?linkid=870924 Comment: Needed only when one wants to override the VEDA default assignment
Note on P5: [Threaded comment] Your version of Excel allows you to read this threaded comment; however, any edits to it will get removed if the file is opened in a newer version of Excel. Learn more: https://go.microsoft.com/fwlink/?linkid=870924 Comment: Allowed Vintage NO (if empty by default mean NO) YES

## Road_BY Techs
Characterization of existing vehicle fleets - Road | [42 empty] | Do not delete
Topology and basic parameters | [35 empty] | Technology definitions
~FI_T | [35 empty] | ~FI_Process
TechName | *TechDesc | Comm-IN | Comm-OUT | PRC_CAPACT | Share-I~UP~TRAELC_LDV | Share-I~UP~TRAELC_LDV~0 | [29 empty] | Sets | TechName | TechDesc | Tact | Tcap | Tslvl | PrimaryCG
*Technology name | Description | Input commodity | Output commodity | Capacity to Activity Factor | Input share (Maximum) | Interpolation/Extrapolation rules | [29 empty] | * | Technology name | Technology description | Activity unit | Capacity Unit | Timeslice level
*Cars | [35 empty] | *Cars
T-CAR-ICE_DSL00 | TRA Road: Internal Combustion Engine CAR Diesel - Existing | TRADSL, TRABDL | TCAR | 0.001 | [31 empty] | DMD | T-CAR-ICE_DSL00 | TRA Road: Internal Combustion Engine CAR Diesel - Existing | Bvkm | 000veh
T-CAR-BEV_ELC00 | TRA Road: Battery Electric CAR Electricity - Existing | TRAELC_LDV | TCAR | 0.001 | [31 empty] | DMD | T-CAR-BEV_ELC00 | TRA Road: Battery Electric CAR Electricity - Existing | Bvkm | 000veh
T-CAR-PIH_GSL00 | TRA Road: Plug-in Hybrid CAR Electricity - Existing | TRAGSL, TRAELC_LDV | TCAR | 0.001 | 38.22% | 5 | [29 empty] | * | T-CAR-PIH_GSL00 | TRA Road: Plug-in Hybrid CAR Electricity - Existing | Bvkm | 000veh
T-CAR-ICE_GSL00 | TRA Road: Internal Combustion Engine CAR Gasoline - Existing | TRAGSL, TRABGL | TCAR | 0.001 | [31 empty] | DMD | T-CAR-ICE_GSL00 | TRA Road: Internal Combustion Engine CAR Gasoline - Existing | Bvkm | 000veh
T-CAR-ICE_GAS00 | TRA Road: Internal Combustion Engine CAR Natural gas - Existing | TRAGAS, TRABGS | TCAR | 0.001 | [31 empty] | DMD | T-CAR-ICE_GAS00 | TRA Road: Internal Combustion Engine CAR Natural gas - Existing | Bvkm | 000veh
T-CAR-ICE_LPG00 | TRA Road: Internal Combustion Engine CAR Liquefied petroleum gas - Existing | TRALPG | TCAR | 0.001 | [31 empty] | DMD | T-CAR-ICE_LPG00 | TRA Road: Internal Combustion Engine CAR Liquefied petroleum gas - Existing | Bvkm | 000veh
*Light commercial vehicles |  |  |  | 0.001 | [31 empty] | *Light commercial vehicles
T-LCV-ICE_DSL00 | TRA Road: Internal Combustion Engine LCV Diesel - Existing | TRADSL, TRABDL | TLCV | 0.001 | [31 empty] | DMD | T-LCV-ICE_DSL00 | TRA Road: Internal Combustion Engine LCV Diesel - Existing | Bvkm | 000veh
T-LCV-BEV_ELC00 | TRA Road: Battery Electric LCV Electricity - Existing | TRAELC_LDV | TLCV | 0.001 | [31 empty] | DMD | T-LCV-BEV_ELC00 | TRA Road: Battery Electric LCV Electricity - Existing | Bvkm | 000veh
T-LCV-PIH_GSL00 | TRA Road: Plug-in Hybrid LCV Electricity - Existing | TRAGSL, TRAELC_LDV | TLCV | 0.001 | 38.22% | 5 | [29 empty] | * | T-LCV-PIH_GSL00 | TRA Road: Plug-in Hybrid LCV Electricity - Existing | Bvkm | 000veh
T-LCV-ICE_GSL00 | TRA Road: Internal Combustion Engine LCV Gasoline - Existing | TRAGSL, TRABGL | TLCV | 0.001 | [31 empty] | DMD | T-LCV-ICE_GSL00 | TRA Road: Internal Combustion Engine LCV Gasoline - Existing | Bvkm | 000veh
T-LCV-ICE_GAS00 | TRA Road: Internal Combustion Engine LCV Natural gas - Existing | TRAGAS, TRABGS | TLCV | 0.001 | [31 empty] | DMD | T-LCV-ICE_GAS00 | TRA Road: Internal Combustion Engine LCV Natural gas - Existing | Bvkm | 000veh
T-LCV-ICE_LPG00 | TRA Road: Internal Combustion Engine LCV Liquefied petroleum gas - Existing | TRALPG | TLCV | 0.001 | [31 empty] | DMD | T-LCV-ICE_LPG00 | TRA Road: Internal Combustion Engine LCV Liquefied petroleum gas - Existing | Bvkm | 000veh
*Medium-duty trucks | [35 empty] | *Medium-duty trucks
T-MDT-ICE_DSL00 | TRA Road: Internal Combustion Engine MDT Diesel - Existing | TRADSL, TRABDL | TMDT | 0.001 | [31 empty] | DMD | T-MDT-ICE_DSL00 | TRA Road: Internal Combustion Engine MDT Diesel - Existing | Bvkm | 000veh
T-MDT-ICE_ELC00 | TRA Road: Internal Combustion Engine MDT Electricity - Existing | TRAELC_TRK | TMDT | 0.001 | [31 empty] | DMD | T-MDT-ICE_ELC00 | TRA Road: Internal Combustion Engine MDT Electricity - Existing | Bvkm | 000veh
T-MDT-ICE_GSL00 | TRA Road: Internal Combustion Engine MDT Gasoline - Existing | TRAGSL, TRABGL | TMDT | 0.001 | [31 empty] | DMD | T-MDT-ICE_GSL00 | TRA Road: Internal Combustion Engine MDT Gasoline - Existing | Bvkm | 000veh
T-MDT-ICE_GAS00 | TRA Road: Internal Combustion Engine MDT Natural gas - Existing | TRAGAS, TRABGS | TMDT | 0.001 | [31 empty] | DMD | T-MDT-ICE_GAS00 | TRA Road: Internal Combustion Engine MDT Natural gas - Existing | Bvkm | 000veh
T-MDT-ICE_LPG00 | TRA Road: Internal Combustion Engine MDT Liquefied petroleum gas - Existing | TRALPG | TMDT | 0.001 | [31 empty] | DMD | T-MDT-ICE_LPG00 | TRA Road: Internal Combustion Engine MDT Liquefied petroleum gas - Existing | Bvkm | 000veh
*Heavy-duty trucks | [35 empty] | *Heavy-duty trucks
T-HDT-ICE_DSL00 | TRA Road: Internal Combustion Engine HDT Diesel - Existing | TRADSL, TRABDL | THDT | 0.001 | [31 empty] | DMD | T-HDT-ICE_DSL00 | TRA Road: Internal Combustion Engine HDT Diesel - Existing | Bvkm | 000veh
T-HDT-ICE_ELC00 | TRA Road: Internal Combustion Engine HDT Electricity - Existing | TRAELC_TRK | THDT | 0.001 | [31 empty] | DMD | T-HDT-ICE_ELC00 | TRA Road: Internal Combustion Engine HDT Electricity - Existing | Bvkm | 000veh
T-HDT-ICE_GSL00 | TRA Road: Internal Combustion Engine HDT Gasoline - Existing | TRAGSL, TRABGL | THDT | 0.001 | [31 empty] | DMD | T-HDT-ICE_GSL00 | TRA Road: Internal Combustion Engine HDT Gasoline - Existing | Bvkm | 000veh
T-HDT-ICE_GAS00 | TRA Road: Internal Combustion Engine HDT Natural gas - Existing | TRAGAS, TRABGS | THDT | 0.001 | [31 empty] | DMD | T-HDT-ICE_GAS00 | TRA Road: Internal Combustion Engine HDT Natural gas - Existing | Bvkm | 000veh
T-HDT-ICE_LPG00 | TRA Road: Internal Combustion Engine HDT Liquefied petroleum gas - Existing | TRALPG | THDT | 0.001 | [31 empty] | DMD | T-HDT-ICE_LPG00 | TRA Road: Internal Combustion Engine HDT Liquefied petroleum gas - Existing | Bvkm | 000veh
*Motorbikes | [35 empty] | *Motorbikes
T-MOT-ICE_ELC00 | TRA Road: Internal Combustion Engine MOT Electricity - Existing | TRAELC_MOT | TMOT | 0.001 | [31 empty] | DMD | T-MOT-ICE_ELC00 | TRA Road: Internal Combustion Engine MOT Electricity - Existing | Bvkm | 000veh
T-MOT-ICE_GSL00 | TRA Road: Internal Combustion Engine MOT Gasoline - Existing | TRAGSL, TRABGL | TMOT | 0.001 | [31 empty] | DMD | T-MOT-ICE_GSL00 | TRA Road: Internal Combustion Engine MOT Gasoline - Existing | Bvkm | 000veh
*Buses | [35 empty] | *Buses
T-BUS-ICE_DSL00 | TRA Road: Internal Combustion Engine BUS Diesel - Existing | TRADSL, TRABDL | TBUS | 0.001 | [31 empty] | DMD | T-BUS-ICE_DSL00 | TRA Road: Internal Combustion Engine BUS Diesel - Existing | Bvkm | 000veh
T-BUS-ICE_ELC00 | TRA Road: Internal Combustion Engine BUS Electricity - Existing | TRAELC_BUS | TBUS | 0.001 | [31 empty] | DMD | T-BUS-ICE_ELC00 | TRA Road: Internal Combustion Engine BUS Electricity - Existing | Bvkm | 000veh
T-BUS-ICE_GSL00 | TRA Road: Internal Combustion Engine BUS Gasoline - Existing | TRAGSL, TRABGL | TBUS | 0.001 | [31 empty] | DMD | T-BUS-ICE_GSL00 | TRA Road: Internal Combustion Engine BUS Gasoline - Existing | Bvkm | 000veh
T-BUS-ICE_GAS00 | TRA Road: Internal Combustion Engine BUS Natural gas - Existing | TRAGAS, TRABGS | TBUS | 0.001 | [31 empty] | DMD | T-BUS-ICE_GAS00 | TRA Road: Internal Combustion Engine BUS Natural gas - Existing | Bvkm | 000veh
T-BUS-ICE_LPG00 | TRA Road: Internal Combustion Engine BUS Liquefied petroleum gas - Existing | TRALPG | TBUS | 0.001 | [31 empty] | DMD | T-BUS-ICE_LPG00 | TRA Road: Internal Combustion Engine BUS Liquefied petroleum gas - Existing | Bvkm | 000veh
Stocks, mileage, efficiencies, occupancy
~FI_T
TechName | *TechDesc | Comm-OUT | Attribute | *Unit | AFE | AFN | AFZ | AFW | ANZ | ARG | ASC | ASE | ASO | ASR | BRA | CAN | CHN | ENE | ENW | EUE | EUW | GBR | IDN | IND | IRN | JPN | KOR | LAM | MEA | MEX | RUS | SAU | TUR | USA | ZAF
*Technology Name | Description | Output Commodity | BY stock | Unit | Eastern Africa | Northern Africa | Western Africa | Western Africa | Australia and New Zealand | Argentina | Central Asia | Southeast Asia | South Asia | Asia Region | Brazil | Canada | China Mainland | Non-EU Eastern Europe | Non-EU Western Europe | Eastern Europe Union | Western Europe Union | United Kingdom | Indonesia | India | Islamic Republic of Iran | Japan | Korea | Latin America | Middle East | Mexico | Russian Federation | Saudi Arabia | Turkey | United States | South Africa
*Cars
T-CAR-ICE_DSL00 | TRA Road: Internal Combustion Engine CAR Diesel - Existing | TCAR | PRC_RESID | 000veh | 778.0335 | 4732.5226 | 952.1723 | 1091.1218 | 72.6783 | 203.2074 | 704.1238 | 732.1197 | 124.6737 | 200.7394 | 1003.5726 | 532.6341 | 2493.7286 | 2962.0069 | 1180.8645 | 11904.4595 | 54500.8939 | 12597.7877 | 688.7572 | 641.4983 | 98.7373 | 3021.7707 | 850.9117 | 725.8385 | 331.8097 | 1596.7694 | 643.0125 | 480.7622 | 2058.0467 | 3781.7431 | 1882.7107 | [7 empty] | Cars | CAR | Diesel & Biodiesel | TRADSL & TRABDL
T-CAR-BEV_ELC00 | TRA Road: Battery Electric CAR Electricity - Existing | TCAR | PRC_RESID | 000veh | 0 | 0 | 0 | 0 | 5.4114 | 0 | 0.17231 | 0 | 0 | 163.8118 | 0 | 21.2525 | 2420.5478 | 5.0012 | 0.45224 | 47.917 | 128.0384 | 71.4221 | 0 | 0 | 0 | 0 | 22.888 | 9.1446 | 0 | 0 | 3.5979 | 0 | 0 | 737.7561 | 0.44379 | [7 empty] | Cars | CAR | Electricity | TRAELC
*T-CAR-PIH_GSL00 | TRA Road: Plug-in Hybrid CAR Electricity - Existing | TCAR | PRC_RESID | 000veh | 0 | 0 | 0 | 0 | 0 | 0 | 0 | 0 | 0 | 0 | 0 | 0 | 0 | 0 | 0 | 0 | 0 | 0 | 0 | 0 | 0 | 0 | 0 | 0 | 0 | 0 | 0 | 0 | 0 | 0 | 0 | [7 empty] | Cars | CAR | Gasoline & Electricity | TRAGSL & TRAELC
T-CAR-ICE_GSL00 | TRA Road: Internal Combustion Engine CAR Gasoline - Existing | TCAR | PRC_RESID | 000veh | 935.5984 | 8621.1757 | 1644.8537 | 5176.3999 | 16449.5978 | 9270.4829 | 6507.585 | 22851.5654 | 484.5521 | 7953.7908 | 33367.9664 | 21387.7347 | 118838.1451 | 8777.9776 | 3523.6374 | 28654.2814 | 118661.6459 | 20801.1028 | 12637.2391 | 20212.4721 | 9996.6518 | 57366.2496 | 12103.9366 | 19556.1092 | 16507.852 | 25143.5938 | 41031.5028 | 3919.2378 | 4287.7326 | 117506.1351 | 4499.6072 | [7 empty] | Cars | CAR | Gasoline & Biogasoline | TRAGSL & TRABGL
T-CAR-ICE_GAS00 | TRA Road: Internal Combustion Engine CAR Natural gas - Existing | TCAR | PRC_RESID | 000veh | 0 | 33.4994 | 0.16234 | 0 | 12.3716 | 939.3097 | 2140.1815 | 2162.4119 | 438.8451 | 2.0996 | 1099.461 | 75.8276 | 11330.5752 | 69.5207 | 23.5012 | 309.199 | 3140.1223 | 0 | 155.0037 | 1241.9982 | 2602.5836 | 29.1052 | 997.8582 | 405.0704 | 0 | 1.9437 | 1932.2473 | 0 | 96.7498 | 284.6804 | 0.053165 | [7 empty] | Cars | CAR | Natural gas & Biogas | TRAGAS & TRABGS
T-CAR-ICE_LPG00 | TRA Road: Internal Combustion Engine CAR Liquefied petroleum gas - Existing | TCAR | PRC_RESID | 000veh | 2.368 | 406.8024 | 8.8117 | 42.4782 | 87.9409 | 0 | 129.9373 | 836.903 | 4.9291 | 19.5584 | 0 | 50.5512 | 722.0033 | 2602.4936 | 1.5446 | 4432.1431 | 3348.2996 | 71.6874 | 0 | 372.0314 | 2.0273 | 570.8746 | 2586.4055 | 352.8372 | 24.3383 | 194.693 | 642.6395 | 0 | 4146.4709 | 11.6854 | 1.1851 | [7 empty] | Cars | CAR | Liquefied petroleum gas | TRALPG
*Light commercial vehicles
T-LCV-ICE_DSL00 | TRA Road: Internal Combustion Engine LCV Diesel - Existing | TLCV | PRC_RESID | 000veh | 1004.0785 | 3569.9915 | 537.2937 | 1495.274 | 2429.4892 | 1067.7886 | 620.901 | 4038.2722 | 581.628 | 898.2978 | 4431.2105 | 484.6115 | 2029.9375 | 1568.8843 | 203.2195 | 5061.9408 | 16072.1065 | 2681.4784 | 6016.6691 | 582.9949 | 637.019 | 8606.7806 | 1497.0005 | 6525.2652 | 3702.9783 | 2722.6057 | 1864.27 | 964.6565 | 3565.2335 | 47207.2811 | 2068.318 | [7 empty] | Light commercial vehicles | LCV | Diesel & Biodiesel | TRADSL & TRABDL
T-LCV-BEV_ELC00 | TRA Road: Battery Electric LCV Electricity - Existing | TLCV | PRC_RESID | 000veh | 0 | 0 | 0 | 0 | 40.7551 | 0 | 0.083255 | 0 | 0 | 198.5104 | 0 | 6.8483 | 3941.5357 | 1.4677 | 0.1481 | 11.0589 | 68.8524 | 29.7842 | 0 | 0 | 0 | 0 | 13.9117 | 19.6783 | 0 | 0 | 5.7073 | 0 | 0 | 3148.4338 | 0.25736 | [7 empty] | Light commercial vehicles | LCV | Electricity | TRAELC
*T-LCV-PIH_GSL00 | TRA Road: Plug-in Hybrid LCV Electricity - Existing | TLCV | PRC_RESID | 000veh | 0 | 0 | 0 | 0 | 0 | 0 | 0 | 0 | 0 | 0 | 0 | 0 | 0 | 0 | 0 | 0 | 0 | 0 | 0 | 0 | 0 | 0 | 0 | 0 | 0 | 0 | 0 | 0 | 0 | 0 | 0 | [7 empty] | Light commercial vehicles | LCV | Gasoline & Electricity | TRAGSL & TRAELC
T-LCV-ICE_GSL00 | TRA Road: Internal Combustion Engine LCV Gasoline - Existing | TLCV | PRC_RESID | 000veh | 578.516 | 1503.0686 | 215.3579 | 1639.5815 | 924.9774 | 387.838 | 600.8288 | 2152.849 | 167.8723 | 574.0588 | 1087.9038 | 633.8869 | 1391.3008 | 377.49 | 250.7819 | 1038.2608 | 8520.8025 | 1934.4963 | 2729.1806 | 3075.795 | 401.7756 | 6993.286 | 445.3626 | 2913.0177 | 2967.8536 | 7232.9104 | 2606.4126 | 1235.3435 | 186.6101 | 89221.9193 | 1147.2961 | [7 empty] | Light commercial vehicles | LCV | Gasoline & Biogasoline | TRAGSL & TRABGL
T-LCV-ICE_GAS00 | TRA Road: Internal Combustion Engine LCV Natural gas - Existing | TLCV | PRC_RESID | 000veh | 0 | 26.9581 | 0.097724 | 0 | 189.0869 | 1867.2565 | 524.618 | 1804.4897 | 281.2773 | 1.2908 | 1752.7867 | 4.3119 | 18441.8884 | 10.3511 | 1.3581 | 12.5928 | 297.9818 | 0 | 286.0953 | 2366.3115 | 389.3998 | 19.6193 | 820.5645 | 1179.2975 | 0 | 32.9985 | 1555.0491 | 0 | 3.9817 | 2242.3561 | 0.062568 | [7 empty] | Light commercial vehicles | LCV | Natural gas & Biogas | TRAGAS & TRABGS
T-LCV-ICE_LPG00 | TRA Road: Internal Combustion Engine LCV Liquefied petroleum gas - Existing | TLCV | PRC_RESID | 000veh | 1.6875 | 169.4538 | 2.7457 | 32.1445 | 695.7294 | 0 | 65.948 | 1445.9941 | 6.5414 | 24.8971 | 0 | 17.1113 | 1235.0056 | 802.3039 | 0.53136 | 1074.5138 | 1891.3888 | 31.4032 | 0 | 366.8986 | 1.8056 | 796.7621 | 1651.3806 | 797.5792 | 37.4961 | 427.7234 | 1070.8391 | 0 | 1015.7938 | 52.3847 | 0.72193 | [7 empty] | Light commercial vehicles | LCV | Liquefied petroleum gas | TRALPG
*Medium-duty trucks
T-MDT-ICE_DSL00 | TRA Road: Internal Combustion Engine MDT Diesel - Existing | TMDT | PRC_RESID | 000veh | 71.7332 | 255.0553 | 38.3846 | 106.823 | 11432.9586 | 1500.3549 | 128.3026 | 3590.9218 | 124.142 | 704.9694 | 5906.5277 | 210.545 | 13066.4413 | 330.7 | 90.5984 | 3084.179 | 9189.014 | 1217.3144 | 7953.6207 | 219.2637 | 597.9613 | 2906.8753 | 779.3866 | 2912.9848 | 1249.9992 | 1417.7558 | 1660.808 | 40.6994 | 607.6028 | 6717.5566 | 147.7625 | [7 empty] | Medium-duty trucks | MDT | Diesel & Biodiesel | TRADSL & TRABDL
T-MDT-ICE_ELC00 | TRA Road: Internal Combustion Engine MDT Electricity - Existing | TMDT | PRC_RESID | 000veh | 0 | 0 | 0 | 0 | 4.8421 | 0 | 0.021981 | 0 | 0 | 0 | 0 | 0.065749 | 0 | 0.155 | 0.0019551 | 0.084122 | 1.6658 | 0 | 0 | 0 | 0 | 0 | 0 | 0.25978 | 0 | 0 | 3.3151 | 0 | 0 | 0.6382 | 0.02718 | [7 empty] | Medium-duty trucks | MDT | Electricity | TRAELC
T-MDT-ICE_GSL00 | TRA Road: Internal Combustion Engine MDT Gasoline - Existing | TMDT | PRC_RESID | 000veh | 67.2906 | 306.1002 | 43.5997 | 333.8951 | 6489.8725 | 1711.5805 | 573.955 | 6477.5178 | 135.0344 | 1697.6572 | 4598.5871 | 856.2096 | 2015.3819 | 304.329 | 56.8915 | 1720.8988 | 1053.2602 | 428.249 | 8068.1626 | 2589.3503 | 1442.0218 | 3244.3683 | 667.0198 | 5352.7594 | 4261.5014 | 4784.6414 | 9763.9112 | 295.6032 | 105.2414 | 96720.1645 | 233.65 | [7 empty] | Medium-duty trucks | MDT | Gasoline & Biogasoline | TRAGSL & TRABGL
T-MDT-ICE_GAS00 | TRA Road: Internal Combustion Engine MDT Natural gas - Existing | TMDT | PRC_RESID | 000veh | 0 | 2.0036 | 0.0098827 | 0 | 13.8567 | 209.8326 | 69.4886 | 44.3558 | 6.9128 | 0.10879 | 197.0067 | 0.082587 | 885.7066 | 1.7447 | 0.02827 | 5.733 | 5.5998 | 0 | 7.0913 | 175.5203 | 82.0411 | 3.3068 | 46.1096 | 132.4987 | 0 | 3.2154 | 206.3353 | 0 | 0.83888 | 129.1177 | 0.0021092 | [7 empty] | Medium-duty trucks | MDT | Natural gas & Biogas | TRAGAS & TRABGS
T-MDT-ICE_LPG00 | TRA Road: Internal Combustion Engine MDT Liquefied petroleum gas - Existing | TMDT | PRC_RESID | 000veh | 0 | 12.4539 | 0 | 0 | 102.736 | 0 | 7.1614 | 66.451 | 0.30548 | 1.1446 | 0 | 2.866 | 77.9795 | 87.1578 | 0.039634 | 252.2667 | 133.2745 | 2.3821 | 0 | 0 | 0.13131 | 86.5639 | 120.0982 | 26.3635 | 2.7658 | 130.416 | 116.2659 | 0 | 110.376 | 10.3848 | 0.048464 | [7 empty] | Medium-duty trucks | MDT | Liquefied petroleum gas | TRALPG
*Heavy-duty trucks
T-HDT-ICE_DSL00 | TRA Road: Internal Combustion Engine HDT Diesel - Existing | THDT | PRC_RESID | 000veh | 179.2073 | 637.1918 | 95.8943 | 266.8706 | 9520.7114 | 1422.1257 | 275.0117 | 4456.5267 | 177.2215 | 1006.3939 | 5963.3518 | 348.0408 | 13364.9547 | 697.9976 | 104.9625 | 4241.7517 | 10522.7109 | 1421.445 | 6280.2245 | 249.5567 | 853.6323 | 3457.2022 | 1034.9364 | 3411.7938 | 1784.4627 | 1517.9604 | 3556.3821 | 58.1013 | 864.2472 | 31404.566 | 370.1445 | [7 empty] | Heavy-duty trucks | HDT | Diesel & Biodiesel | TRADSL & TRABDL
T-HDT-ICE_ELC00 | TRA Road: Internal Combustion Engine HDT Electricity - Existing | THDT | PRC_RESID | 000veh | 0 | 0 | 0 | 0 | 2.7563 | 0 | 0.012512 | 0 | 0 | 0 | 0 | 0.037427 | 0 | 0.088233 | 0.0011129 | 0.047885 | 0.94821 | 0 | 0 | 0 | 0 | 0 | 0 | 0.14787 | 0 | 0 | 1.887 | 0 | 0 | 0.36328 | 0.015472 | [7 empty] | Heavy-duty trucks | HDT | Electricity | TRAELC
T-HDT-ICE_GSL00 | TRA Road: Internal Combustion Engine HDT Gasoline - Existing | THDT | PRC_RESID | 000veh | 4.078 | 18.4888 | 2.7601 | 20.1676 | 3135.9588 | 91.6312 | 34.6675 | 427.9609 | 9.3214 | 117.1873 | 450.2198 | 9.5157 | 973.8488 | 18.9976 | 27.4904 | 119.6512 | 508.9438 | 206.9334 | 556.9431 | 178.7421 | 199.0847 | 1567.705 | 32.2309 | 262.6253 | 588.3405 | 0 | 589.7501 | 40.8108 | 15.0249 | 3234.4814 | 14.1127 | [7 empty] | Heavy-duty trucks | HDT | Gasoline & Biogasoline | TRAGSL & TRABGL
T-HDT-ICE_GAS00 | TRA Road: Internal Combustion Engine HDT Natural gas - Existing | THDT | PRC_RESID | 000veh | 0 | 2.0036 | 0.0098827 | 0 | 13.8567 | 0 | 0 | 44.3558 | 6.9128 | 0.10879 | 0 | 0.082587 | 885.7066 | 0 | 0.023756 | 5.733 | 4.5478 | 0 | 7.0913 | 175.5203 | 82.0411 | 0 | 0 | 0 | 0 | 3.2154 | 0 | 0 | 0.83888 | 21.5196 | 0.0021092 | [7 empty] | Heavy-duty trucks | HDT | Natural gas & Biogas | TRAGAS & TRABGS
T-HDT-ICE_LPG00 | TRA Road: Internal Combustion Engine HDT Liquefied petroleum gas - Existing | THDT | PRC_RESID | 000veh | 0 | 9.3404 | 0 | 0 | 77.052 | 0 | 5.371 | 49.8382 | 0.22911 | 0.85846 | 0 | 2.1495 | 58.4847 | 65.3683 | 0.029725 | 189.2 | 99.9559 | 1.7865 | 0 | 0 | 0.098482 | 64.923 | 90.0737 | 19.7726 | 2.0743 | 97.812 | 87.1994 | 0 | 82.782 | 7.7886 | 0.036348 | [7 empty] | Heavy-duty trucks | HDT | Liquefied petroleum gas | TRALPG
*Motorbikes
T-MOT-ICE_ELC00 | TRA Road: Internal Combustion Engine MOT Electricity - Existing | TMOT | PRC_RESID | 000veh | 0 | 0 | 0 | 0 | 128.9582 | 0 | 26.4656 | 0 | 0 | 0 | 0 | 85.061 | 1910.0204 | 65.6277 | 0.96195 | 17.99 | 574.9166 | 0 | 0 | 0 | 0 | 0 | 0 | 53.4058 | 0 | 0 | 443.7797 | 0 | 0 | 94.4413 | 14.2792 | [7 empty] | Motorbikes | MOT | Electricity | TRAELC
T-MOT-ICE_GSL00 | TRA Road: Internal Combustion Engine MOT Gasoline - Existing | TMOT | PRC_RESID | 000veh | 2644.6814 | 43599.5138 | 4878.2489 | 31016.1094 | 3038.912 | 1176.8878 | 3743.114 | 9351.8029 | 612.0935 | 2887.3349 | 2620.6162 | 438.4894 | 6305.5404 | 918.5161 | 243.3574 | 2252.0557 | 6063.7307 | 1529.8649 | 831.2677 | 142184.1353 | 5100.341 | 7825.0328 | 2569.4989 | 7181.2085 | 9666.6156 | 31549.6168 | 7075.6688 | 6985.3904 | 484.2424 | 92596.9185 | 17767.9541 | [7 empty] | Motorbikes | MOT | Gasoline & Biogasoline | TRAGSL & TRABGL
*Buses
T-BUS-ICE_DSL00 | TRA Road: Internal Combustion Engine BUS Diesel - Existing | TBUS | PRC_RESID | 000veh | 114.8079 | 631.7282 | 85.9737 | 196.6973 | 280.9798 | 68.0419 | 114.1285 | 468.2915 | 55.7986 | 110.4225 | 319.7447 | 323.0714 | 3997.4127 | 80.0069 | 14.3405 | 278.7585 | 430.3865 | 99.0594 | 88.7039 | 367.6759 | 185.4193 | 86.2077 | 345.066 | 437.8216 | 277.3035 | 102.3748 | 141.838 | 83.5974 | 153.6339 | 369.3432 | 134.3048 | [7 empty] | Buses | BUS | Diesel & Biodiesel | TRADSL & TRABDL
T-BUS-ICE_ELC00 | TRA Road: Internal Combustion Engine BUS Electricity - Existing | TBUS | PRC_RESID | 000veh | 0 | 0 | 0 | 0 | 57.7129 | 0 | 6.8907 | 0 | 0 | 0 | 0 | 40.7546 | 1385.6519 | 21.1414 | 0.2925 | 6.3916 | 150.1455 | 2.4912 | 0 | 0 | 0 | 0 | 0 | 12.8855 | 0 | 0 | 114.106 | 0 | 0 | 26.4171 | 3.5588 | [7 empty] | Buses | BUS | Electricity | TRAELC
T-BUS-ICE_GSL00 | TRA Road: Internal Combustion Engine BUS Gasoline - Existing | TBUS | PRC_RESID | 000veh | 108.9892 | 768.6897 | 98.1181 | 623.3062 | 203.842 | 17.1623 | 107.6206 | 117.5543 | 35.9502 | 35.5876 | 44.0264 | 439.0699 | 846.2676 | 6.6527 | 0.41437 | 17.0752 | 328.5825 | 2.23 | 16.8134 | 836.5725 | 69.6782 | 0 | 1.4879 | 101.1534 | 79.4385 | 81.8743 | 43.617 | 124.3587 | 3.5649 | 865.2692 | 214.8475 | [7 empty] | Buses | BUS | Gasoline & Biogasoline | TRAGSL & TRABGL
T-BUS-ICE_GAS00 | TRA Road: Internal Combustion Engine BUS Natural gas - Existing | TBUS | PRC_RESID | 000veh | 0 | 19.6556 | 0.080325 | 0 | 4.2073 | 30.9542 | 0 | 9.0383 | 9.371 | 0.072883 | 33.4405 | 3.8286 | 836.197 | 1.1568 | 0.37756 | 3.8401 | 31.9567 | 0 | 0.16063 | 1820.1126 | 177.8964 | 0.8457 | 0 | 31.9976 | 0 | 1.2685 | 0 | 0 | 1.5374 | 0.037 | 0.0034706 | [7 empty] | Buses | BUS | Natural gas & Biogas | TRAGAS & TRABGS
T-BUS-ICE_LPG00 | TRA Road: Internal Combustion Engine BUS Liquefied petroleum gas - Existing | TBUS | PRC_RESID | 000veh | 0 | 13.0917 | 0 | 0 | 27.8221 | 0 | 0 | 23.7839 | 0.69622 | 0.44946 | 0 | 12.8351 | 65.955 | 0 | 0 | 0 | 0 | 0 | 0 | 0 | 0.06866 | 0 | 0 | 46.045 | 0.53561 | 32.3528 | 0 | 0 | 0 | 0.03252 | 0.035714 | [7 empty] | Buses | BUS | Liquefied petroleum gas | TRALPG
*Cars
T-CAR-ICE_DSL00 | TRA Road: Internal Combustion Engine CAR Diesel - Existing |  | NCAP_AFA | 000 km/year | 23.3951 | 11.4753 | 11.4311 | 22.8196 | 9.9017 | 6.865 | 21.6385 | 11.9363 | 30.2789 | 9.642 | 6.3361 | 15.5068 | 7.6536 | 4.6219 | 7.9542 | 3.9671 | 6.4139 | 6.4869 | 5.4714 | 8.1676 | 17.434 | 8.0708 | 9.2159 | 16.4558 | 14.5727 | 14.5014 | 7.8988 | 27.2909 | 5.0759 | 23.4906 | 11.3328 | [7 empty] | Cars | CAR | Diesel & Biodiesel | TRADSL & TRABDL
T-CAR-BEV_ELC00 | TRA Road: Battery Electric CAR Electricity - Existing |  | NCAP_AFA | 000 km/year | 23.3951 | 11.4753 | 11.4311 | 22.8196 | 9.9017 | 6.865 | 21.6385 | 11.9363 | 30.2789 | 9.642 | 6.3361 | 15.5068 | 7.6536 | 4.6219 | 7.9542 | 3.9671 | 6.4139 | 6.4869 | 5.4714 | 8.1676 | 17.434 | 8.0708 | 9.2159 | 16.4558 | 14.5727 | 14.5014 | 7.8988 | 27.2909 | 5.0759 | 23.4906 | 11.3328 | [7 empty] | Cars | CAR | Electricity | TRAELC
*T-CAR-PIH_GSL00 | TRA Road: Plug-in Hybrid CAR Electricity - Existing |  | NCAP_AFA | 000 km/year | 23.3951 | 11.4753 | 11.4311 | 22.8196 | 9.9017 | 6.865 | 21.6385 | 11.9363 | 30.2789 | 9.642 | 6.3361 | 15.5068 | 7.6536 | 4.6219 | 7.9542 | 3.9671 | 6.4139 | 6.4869 | 5.4714 | 8.1676 | 17.434 | 8.0708 | 9.2159 | 16.4558 | 14.5727 | 14.5014 | 7.8988 | 27.2909 | 5.0759 | 23.4906 | 11.3328 | [7 empty] | Cars | CAR | Electricity | TRAELC
T-CAR-ICE_GSL00 | TRA Road: Internal Combustion Engine CAR Gasoline - Existing |  | NCAP_AFA | 000 km/year | 23.3951 | 11.4753 | 11.4311 | 22.8196 | 9.9017 | 6.865 | 21.6385 | 11.9363 | 30.2789 | 9.642 | 6.3361 | 15.5068 | 7.6536 | 4.6219 | 7.9542 | 3.9671 | 6.4139 | 6.4869 | 5.4714 | 8.1676 | 17.434 | 8.0708 | 9.2159 | 16.4558 | 14.5727 | 14.5014 | 7.8988 | 27.2909 | 5.0759 | 23.4906 | 11.3328 | [7 empty] | Cars | CAR | Gasoline & Biogasoline | TRAGSL & TRABGL
T-CAR-ICE_GAS00 | TRA Road: Internal Combustion Engine CAR Natural gas - Existing |  | NCAP_AFA | 000 km/year | 23.3951 | 11.4753 | 11.4311 | 22.8196 | 9.9017 | 6.865 | 21.6385 | 11.9363 | 30.2789 | 9.642 | 6.3361 | 15.5068 | 7.6536 | 4.6219 | 7.9542 | 3.9671 | 6.4139 | 6.4869 | 5.4714 | 8.1676 | 17.434 | 8.0708 | 9.2159 | 16.4558 | 14.5727 | 14.5014 | 7.8988 | 27.2909 | 5.0759 | 23.4906 | 11.3328 | [7 empty] | Cars | CAR | Natural gas & Biogas | TRAGAS & TRABGS
T-CAR-ICE_LPG00 | TRA Road: Internal Combustion Engine CAR Liquefied petroleum gas - Existing |  | NCAP_AFA | 000 km/year | 23.3951 | 11.4753 | 11.4311 | 22.8196 | 9.9017 | 6.865 | 21.6385 | 11.9363 | 30.2789 | 9.642 | 6.3361 | 15.5068 | 7.6536 | 4.6219 | 7.9542 | 3.9671 | 6.4139 | 6.4869 | 5.4714 | 8.1676 | 17.434 | 8.0708 | 9.2159 | 16.4558 | 14.5727 | 14.5014 | 7.8988 | 27.2909 | 5.0759 | 23.4906 | 11.3328 | [7 empty] | Cars | CAR | Liquefied petroleum gas | TRALPG
*Light commercial vehicles
T-LCV-ICE_DSL00 | TRA Road: Internal Combustion Engine LCV Diesel - Existing |  | NCAP_AFA | 000 km/year | 13.0409 | 10.943 | 14.5728 | 11.9787 | 0.49717 | 1.7668 | 16.9357 | 2.7442 | 9.0633 | 3.0088 | 2.0333 | 18.1975 | 1.7774 | 5.9555 | 9.1848 | 6.5 | 4.5103 | 5.8824 | 0.56872 | 3.2898 | 7.7756 | 2.2971 | 5.7336 | 2.8918 | 3.7574 | 2.622 | 1.883 | 39.1368 | 8.2306 | 2.0815 | 7.3898 | [7 empty] | Light commercial vehicles | LCV | Diesel & Biodiesel | TRADSL & TRABDL
T-LCV-BEV_ELC00 | TRA Road: Battery Electric LCV Electricity - Existing |  | NCAP_AFA | 000 km/year | 13.0409 | 10.943 | 14.5728 | 11.9787 | 0.49717 | 1.7668 | 16.9357 | 2.7442 | 9.0633 | 3.0088 | 2.0333 | 18.1975 | 1.7774 | 5.9555 | 9.1848 | 6.5 | 4.5103 | 5.8824 | 0.56872 | 3.2898 | 7.7756 | 2.2971 | 5.7336 | 2.8918 | 3.7574 | 2.622 | 1.883 | 39.1368 | 8.2306 | 2.0815 | 7.3898 | [7 empty] | Light commercial vehicles | LCV | Electricity | TRAELC
*T-LCV-PIH_GSL00 | TRA Road: Plug-in Hybrid LCV Electricity - Existing |  | NCAP_AFA | 000 km/year | 13.0409 | 10.943 | 14.5728 | 11.9787 | 0.49717 | 1.7668 | 16.9357 | 2.7442 | 9.0633 | 3.0088 | 2.0333 | 18.1975 | 1.7774 | 5.9555 | 9.1848 | 6.5 | 4.5103 | 5.8824 | 0.56872 | 3.2898 | 7.7756 | 2.2971 | 5.7336 | 2.8918 | 3.7574 | 2.622 | 1.883 | 39.1368 | 8.2306 | 2.0815 | 7.3898 | [7 empty] | Light commercial vehicles | LCV | Electricity | TRAELC
T-LCV-ICE_GSL00 | TRA Road: Internal Combustion Engine LCV Gasoline - Existing |  | NCAP_AFA | 000 km/year | 13.0409 | 10.943 | 14.5728 | 11.9787 | 0.49717 | 1.7668 | 16.9357 | 2.7442 | 9.0633 | 3.0088 | 2.0333 | 18.1975 | 1.7774 | 5.9555 | 9.1848 | 6.5 | 4.5103 | 5.8824 | 0.56872 | 3.2898 | 7.7756 | 2.2971 | 5.7336 | 2.8918 | 3.7574 | 2.622 | 1.883 | 39.1368 | 8.2306 | 2.0815 | 7.3898 | [7 empty] | Light commercial vehicles | LCV | Gasoline & Biogasoline | TRAGSL & TRABGL
T-LCV-ICE_GAS00 | TRA Road: Internal Combustion Engine LCV Natural gas - Existing |  | NCAP_AFA | 000 km/year | 13.0409 | 10.943 | 14.5728 | 11.9787 | 0.49717 | 1.7668 | 16.9357 | 2.7442 | 9.0633 | 3.0088 | 2.0333 | 18.1975 | 1.7774 | 5.9555 | 9.1848 | 6.5 | 4.5103 | 5.8824 | 0.56872 | 3.2898 | 7.7756 | 2.2971 | 5.7336 | 2.8918 | 3.7574 | 2.622 | 1.883 | 39.1368 | 8.2306 | 2.0815 | 7.3898 | [7 empty] | Light commercial vehicles | LCV | Natural gas & Biogas | TRAGAS & TRABGS
T-LCV-ICE_LPG00 | TRA Road: Internal Combustion Engine LCV Liquefied petroleum gas - Existing |  | NCAP_AFA | 000 km/year | 13.0409 | 10.943 | 14.5728 | 11.9787 | 0.49717 | 1.7668 | 16.9357 | 2.7442 | 9.0633 | 3.0088 | 2.0333 | 18.1975 | 1.7774 | 5.9555 | 9.1848 | 6.5 | 4.5103 | 5.8824 | 0.56872 | 3.2898 | 7.7756 | 2.2971 | 5.7336 | 2.8918 | 3.7574 | 2.622 | 1.883 | 39.1368 | 8.2306 | 2.0815 | 7.3898 | [7 empty] | Light commercial vehicles | LCV | Liquefied petroleum gas | TRALPG
*Medium-duty trucks
T-MDT-ICE_DSL00 | TRA Road: Internal Combustion Engine MDT Diesel - Existing |  | NCAP_AFA | 000 km/year | 94.5588 | 79.3476 | 105.6667 | 86.8572 | 3.6049 | 12.8109 | 122.7998 | 19.8984 | 65.7174 | 21.8166 | 14.7437 | 131.9496 | 12.8876 | 43.183 | 66.5989 | 21.8116 | 35.2012 | 42.6527 | 4.1237 | 23.8544 | 56.3807 | 16.6559 | 41.5744 | 20.9681 | 27.2447 | 19.0124 | 13.6536 | 283.7793 | 59.68 | 15.0929 | 53.5832 | [7 empty] | Medium-duty trucks | MDT | Diesel & Biodiesel | TRADSL & TRABDL
T-MDT-ICE_ELC00 | TRA Road: Internal Combustion Engine MDT Electricity - Existing |  | NCAP_AFA | 000 km/year | 94.5588 | 79.3476 | 105.6667 | 86.8572 | 3.6049 | 12.8109 | 122.7998 | 19.8984 | 65.7174 | 21.8166 | 14.7437 | 131.9496 | 12.8876 | 43.183 | 66.5989 | 21.8116 | 35.2012 | 42.6527 | 4.1237 | 23.8544 | 56.3807 | 16.6559 | 41.5744 | 20.9681 | 27.2447 | 19.0124 | 13.6536 | 283.7793 | 59.68 | 15.0929 | 53.5832 | [7 empty] | Medium-duty trucks | MDT | Electricity | TRAELC
T-MDT-ICE_GSL00 | TRA Road: Internal Combustion Engine MDT Gasoline - Existing |  | NCAP_AFA | 000 km/year | 94.5588 | 79.3476 | 105.6667 | 86.8572 | 3.6049 | 12.8109 | 122.7998 | 19.8984 | 65.7174 | 21.8166 | 14.7437 | 131.9496 | 12.8876 | 43.183 | 66.5989 | 21.8116 | 35.2012 | 42.6527 | 4.1237 | 23.8544 | 56.3807 | 16.6559 | 41.5744 | 20.9681 | 27.2447 | 19.0124 | 13.6536 | 283.7793 | 59.68 | 15.0929 | 53.5832 | [7 empty] | Medium-duty trucks | MDT | Gasoline & Biogasoline | TRAGSL & TRABGL
T-MDT-ICE_GAS00 | TRA Road: Internal Combustion Engine MDT Natural gas - Existing |  | NCAP_AFA | 000 km/year | 94.5588 | 79.3476 | 105.6667 | 86.8572 | 3.6049 | 12.8109 | 122.7998 | 19.8984 | 65.7174 | 21.8166 | 14.7437 | 131.9496 | 12.8876 | 43.183 | 66.5989 | 21.8116 | 35.2012 | 42.6527 | 4.1237 | 23.8544 | 56.3807 | 16.6559 | 41.5744 | 20.9681 | 27.2447 | 19.0124 | 13.6536 | 283.7793 | 59.68 | 15.0929 | 53.5832 | [7 empty] | Medium-duty trucks | MDT | Natural gas & Biogas | TRAGAS & TRABGS
T-MDT-ICE_LPG00 | TRA Road: Internal Combustion Engine MDT Liquefied petroleum gas - Existing |  | NCAP_AFA | 000 km/year | 94.5588 | 79.3476 | 105.6667 | 86.8572 | 3.6049 | 12.8109 | 122.7998 | 19.8984 | 65.7174 | 21.8166 | 14.7437 | 131.9496 | 12.8876 | 43.183 | 66.5989 | 21.8116 | 35.2012 | 42.6527 | 4.1237 | 23.8544 | 56.3807 | 16.6559 | 41.5744 | 20.9681 | 27.2447 | 19.0124 | 13.6536 | 283.7793 | 59.68 | 15.0929 | 53.5832 | [7 empty] | Medium-duty trucks | MDT | Liquefied petroleum gas | TRALPG
*Heavy-duty trucks
T-HDT-ICE_DSL00 | TRA Road: Internal Combustion Engine HDT Diesel - Existing |  | NCAP_AFA | 000 km/year | 94.5588 | 79.3476 | 105.6667 | 86.8572 | 3.6049 | 12.8109 | 122.7998 | 19.8984 | 65.7174 | 21.8166 | 14.7437 | 131.9496 | 12.8876 | 43.183 | 66.5989 | 21.8116 | 35.2012 | 42.6527 | 4.1237 | 23.8544 | 56.3807 | 16.6559 | 41.5744 | 20.9681 | 27.2447 | 19.0124 | 13.6536 | 283.7793 | 59.68 | 15.0929 | 53.5832 | [7 empty] | Heavy-duty trucks | HDT | Diesel & Biodiesel | TRADSL & TRABDL
T-HDT-ICE_ELC00 | TRA Road: Internal Combustion Engine HDT Electricity - Existing |  | NCAP_AFA | 000 km/year | 94.5588 | 79.3476 | 105.6667 | 86.8572 | 3.6049 | 12.8109 | 122.7998 | 19.8984 | 65.7174 | 21.8166 | 14.7437 | 131.9496 | 12.8876 | 43.183 | 66.5989 | 21.8116 | 35.2012 | 42.6527 | 4.1237 | 23.8544 | 56.3807 | 16.6559 | 41.5744 | 20.9681 | 27.2447 | 19.0124 | 13.6536 | 283.7793 | 59.68 | 15.0929 | 53.5832 | [7 empty] | Heavy-duty trucks | HDT | Electricity | TRAELC
T-HDT-ICE_GSL00 | TRA Road: Internal Combustion Engine HDT Gasoline - Existing |  | NCAP_AFA | 000 km/year | 94.5588 | 79.3476 | 105.6667 | 86.8572 | 3.6049 | 12.8109 | 122.7998 | 19.8984 | 65.7174 | 21.8166 | 14.7437 | 131.9496 | 12.8876 | 43.183 | 66.5989 | 21.8116 | 35.2012 | 42.6527 | 4.1237 | 23.8544 | 56.3807 | 16.6559 | 41.5744 | 20.9681 | 27.2447 | 19.0124 | 13.6536 | 283.7793 | 59.68 | 15.0929 | 53.5832 | [7 empty] | Heavy-duty trucks | HDT | Gasoline & Biogasoline | TRAGSL & TRABGL
T-HDT-ICE_GAS00 | TRA Road: Internal Combustion Engine HDT Natural gas - Existing |  | NCAP_AFA | 000 km/year | 94.5588 | 79.3476 | 105.6667 | 86.8572 | 3.6049 | 12.8109 | 122.7998 | 19.8984 | 65.7174 | 21.8166 | 14.7437 | 131.9496 | 12.8876 | 43.183 | 66.5989 | 21.8116 | 35.2012 | 42.6527 | 4.1237 | 23.8544 | 56.3807 | 16.6559 | 41.5744 | 20.9681 | 27.2447 | 19.0124 | 13.6536 | 283.7793 | 59.68 | 15.0929 | 53.5832 | [7 empty] | Heavy-duty trucks | HDT | Natural gas & Biogas | TRAGAS & TRABGS
T-HDT-ICE_LPG00 | TRA Road: Internal Combustion Engine HDT Liquefied petroleum gas - Existing |  | NCAP_AFA | 000 km/year | 94.5588 | 79.3476 | 105.6667 | 86.8572 | 3.6049 | 12.8109 | 122.7998 | 19.8984 | 65.7174 | 21.8166 | 14.7437 | 131.9496 | 12.8876 | 43.183 | 66.5989 | 21.8116 | 35.2012 | 42.6527 | 4.1237 | 23.8544 | 56.3807 | 16.6559 | 41.5744 | 20.9681 | 27.2447 | 19.0124 | 13.6536 | 283.7793 | 59.68 | 15.0929 | 53.5832 | [7 empty] | Heavy-duty trucks | HDT | Liquefied petroleum gas | TRALPG
*Motorbikes
T-MOT-ICE_ELC00 | TRA Road: Internal Combustion Engine MOT Electricity - Existing |  | NCAP_AFA | 000 km/year | 10.99 | 2.55 | 4.28 | 4.28 | 4.28 | 3.225 | 3.225 | 3.225 | 3.64 | 3.225 | 3.225 | 3.225 | 4.28 | 3.225 | 4.28 | 3.225 | 3.225 | 3.225 | 9.86 | 3.225 | 4.28 | 3.225 | 3.225 | 3.225 | 3.225 | 3.225 | 3.225 | 3.225 | 3.225 | 3.225 | 3.225 | [7 empty] | Motorbikes | MOT | Electricity | TRAELC
T-MOT-ICE_GSL00 | TRA Road: Internal Combustion Engine MOT Gasoline - Existing |  | NCAP_AFA | 000 km/year | 10.99 | 2.55 | 4.28 | 4.28 | 4.28 | 3.225 | 3.225 | 3.225 | 3.64 | 3.225 | 3.225 | 3.225 | 4.28 | 3.225 | 4.28 | 3.225 | 3.225 | 3.225 | 9.86 | 3.225 | 4.28 | 3.225 | 3.225 | 3.225 | 3.225 | 3.225 | 3.225 | 3.225 | 3.225 | 3.225 | 3.225 | [7 empty] | Motorbikes | MOT | Gasoline & Biogasoline | TRAGSL & TRABGL
*Buses
T-BUS-ICE_DSL00 | TRA Road: Internal Combustion Engine BUS Diesel - Existing |  | NCAP_AFA | 000 km/year | 49.5065 | 26.845 | 39.53 | 39.53 | 39.53 | 49.5065 | 49.5065 | 49.5065 | 24.54 | 49.5065 | 49.5065 | 24.04 | 39.53 | 49.5065 | 39.53 | 49.5065 | 49.5065 | 49.5065 | 92.26 | 7.63 | 39.53 | 49.5065 | 49.5065 | 49.5065 | 49.5065 | 49.5065 | 49.5065 | 49.5065 | 49.5065 | 49.5065 | 49.5065 | [7 empty] | Buses | BUS | Diesel & Biodiesel | TRADSL & TRABDL
T-BUS-ICE_ELC00 | TRA Road: Internal Combustion Engine BUS Electricity - Existing |  | NCAP_AFA | 000 km/year | 49.5065 | 26.845 | 39.53 | 39.53 | 39.53 | 49.5065 | 49.5065 | 49.5065 | 24.54 | 49.5065 | 49.5065 | 24.04 | 39.53 | 49.5065 | 39.53 | 49.5065 | 49.5065 | 49.5065 | 92.26 | 7.63 | 39.53 | 49.5065 | 49.5065 | 49.5065 | 49.5065 | 49.5065 | 49.5065 | 49.5065 | 49.5065 | 49.5065 | 49.5065 | [7 empty] | Buses | BUS | Electricity | TRAELC
T-BUS-ICE_GSL00 | TRA Road: Internal Combustion Engine BUS Gasoline - Existing |  | NCAP_AFA | 000 km/year | 49.5065 | 26.845 | 39.53 | 39.53 | 39.53 | 49.5065 | 49.5065 | 49.5065 | 24.54 | 49.5065 | 49.5065 | 24.04 | 39.53 | 49.5065 | 39.53 | 49.5065 | 49.5065 | 49.5065 | 92.26 | 7.63 | 39.53 | 49.5065 | 49.5065 | 49.5065 | 49.5065 | 49.5065 | 49.5065 | 49.5065 | 49.5065 | 49.5065 | 49.5065 | [7 empty] | Buses | BUS | Gasoline & Biogasoline | TRAGSL & TRABGL
T-BUS-ICE_GAS00 | TRA Road: Internal Combustion Engine BUS Natural gas - Existing |  | NCAP_AFA | 000 km/year | 49.5065 | 26.845 | 39.53 | 39.53 | 39.53 | 49.5065 | 49.5065 | 49.5065 | 24.54 | 49.5065 | 49.5065 | 24.04 | 39.53 | 49.5065 | 39.53 | 49.5065 | 49.5065 | 49.5065 | 92.26 | 7.63 | 39.53 | 49.5065 | 49.5065 | 49.5065 | 49.5065 | 49.5065 | 49.5065 | 49.5065 | 49.5065 | 49.5065 | 49.5065 | [7 empty] | Buses | BUS | Natural gas & Biogas | TRAGAS & TRABGS
T-BUS-ICE_LPG00 | TRA Road: Internal Combustion Engine BUS Liquefied petroleum gas - Existing |  | NCAP_AFA | 000 km/year | 49.5065 | 26.845 | 39.53 | 39.53 | 39.53 | 49.5065 | 49.5065 | 49.5065 | 24.54 | 49.5065 | 49.5065 | 24.04 | 39.53 | 49.5065 | 39.53 | 49.5065 | 49.5065 | 49.5065 | 92.26 | 7.63 | 39.53 | 49.5065 | 49.5065 | 49.5065 | 49.5065 | 49.5065 | 49.5065 | 49.5065 | 49.5065 | 49.5065 | 49.5065 | [7 empty] | Buses | BUS | Liquefied petroleum gas | TRALPG
*Cars
T-CAR-ICE_DSL00 | TRA Road: Internal Combustion Engine CAR Diesel - Existing |  | EFF | Bvkm/PJ | 0.60768 | 0.60768 | 0.60768 | 0.60768 | 0.60768 | 0.60768 | 0.60768 | 0.60768 | 0.60768 | 0.60768 | 0.60768 | 0.60768 | 0.60768 | 0.60768 | 0.60768 | 0.60768 | 0.60768 | 0.60768 | 0.60768 | 0.60768 | 0.60768 | 0.60768 | 0.60768 | 0.60768 | 0.60768 | 0.60768 | 0.60768 | 0.60768 | 0.60768 | 0.60768 | 0.60768 | [7 empty] | Cars | CAR | Diesel & Biodiesel | TRADSL & TRABDL
T-CAR-BEV_ELC00 | TRA Road: Battery Electric CAR Electricity - Existing |  | EFF | Bvkm/PJ | 0.01 | 0.01 | 0.01 | 0.01 | 1.8519 | 0.01 | 1.8519 | 0.01 | 0.01 | 1.8519 | 0.01 | 1.8519 | 1.8519 | 1.8519 | 1.8519 | 1.8519 | 1.8519 | 1.8519 | 0.01 | 0.01 | 0.01 | 0.01 | 1.8519 | 1.8519 | 0.01 | 0.01 | 1.8519 | 0.01 | 0.01 | 1.8519 | 1.8519 | [7 empty] | Cars | CAR | Electricity | TRAELC
*T-CAR-PIH_GSL00 | TRA Road: Plug-in Hybrid CAR Electricity - Existing |  | EFF | Bvkm/PJ | 0.01 | 0.01 | 0.01 | 0.01 | 0.01 | 0.01 | 0.01 | 0.01 | 0.01 | 0.01 | 0.01 | 0.01 | 0.01 | 0.01 | 0.01 | 0.01 | 0.01 | 0.01 | 0.01 | 0.01 | 0.01 | 0.01 | 0.01 | 0.01 | 0.01 | 0.01 | 0.01 | 0.01 | 0.01 | 0.01 | 0.01 | [7 empty] | Cars | CAR | Electricity PIH | TRAELC
T-CAR-ICE_GSL00 | TRA Road: Internal Combustion Engine CAR Gasoline - Existing |  | EFF | Bvkm/PJ | 0.47107 | 0.47107 | 0.47107 | 0.47107 | 0.47107 | 0.47107 | 0.47107 | 0.47107 | 0.47107 | 0.47107 | 0.47107 | 0.47107 | 0.47107 | 0.47107 | 0.47107 | 0.47107 | 0.47107 | 0.47107 | 0.47107 | 0.47107 | 0.47107 | 0.47107 | 0.47107 | 0.47107 | 0.47107 | 0.47107 | 0.47107 | 0.47107 | 0.47107 | 0.47107 | 0.47107 | [7 empty] | Cars | CAR | Gasoline & Biogasoline | TRAGSL & TRABGL
T-CAR-ICE_GAS00 | TRA Road: Internal Combustion Engine CAR Natural gas - Existing |  | EFF | Bvkm/PJ | 0.01 | 0.50209 | 0.50209 | 0.01 | 0.50209 | 0.50209 | 0.50209 | 0.50209 | 0.50209 | 0.50209 | 0.50209 | 0.50209 | 0.50209 | 0.50209 | 0.50209 | 0.50209 | 0.50209 | 0.01 | 0.50209 | 0.50209 | 0.50209 | 0.50209 | 0.50209 | 0.50209 | 0.01 | 0.50209 | 0.50209 | 0.01 | 0.50209 | 0.50209 | 0.50209 | [7 empty] | Cars | CAR | Natural gas & Biogas | TRAGAS & TRABGS
T-CAR-ICE_LPG00 | TRA Road: Internal Combustion Engine CAR Liquefied petroleum gas - Existing |  | EFF | Bvkm/PJ | 0.50704 | 0.50704 | 0.50704 | 0.50704 | 0.50704 | 0.01 | 0.50704 | 0.50704 | 0.50704 | 0.50704 | 0.01 | 0.50704 | 0.50704 | 0.50704 | 0.50704 | 0.50704 | 0.50704 | 0.50704 | 0.01 | 0.50704 | 0.50704 | 0.50704 | 0.50704 | 0.50704 | 0.50704 | 0.50704 | 0.50704 | 0.01 | 0.50704 | 0.50704 | 0.50704 | [7 empty] | Cars | CAR | Liquefied petroleum gas | TRALPG
*Light commercial vehicles
T-LCV-ICE_DSL00 | TRA Road: Internal Combustion Engine LCV Diesel - Existing |  | EFF | Bvkm/PJ | 0.43715 | 0.43715 | 0.43715 | 0.43715 | 0.43715 | 0.43715 | 0.43715 | 0.43715 | 0.43715 | 0.43715 | 0.43715 | 0.43715 | 0.43715 | 0.43715 | 0.43715 | 0.43715 | 0.43715 | 0.43715 | 0.43715 | 0.43715 | 0.43715 | 0.43715 | 0.43715 | 0.43715 | 0.43715 | 0.43715 | 0.43715 | 0.43715 | 0.43715 | 0.43715 | 0.43715 | [7 empty] | Light commercial vehicles | LCV | Diesel & Biodiesel | TRADSL & TRABDL
T-LCV-BEV_ELC00 | TRA Road: Battery Electric LCV Electricity - Existing |  | EFF | Bvkm/PJ | 0.01 | 0.01 | 0.01 | 0.01 | 1.634 | 0.01 | 1.634 | 0.01 | 0.01 | 1.634 | 0.01 | 1.634 | 1.634 | 1.634 | 1.634 | 1.634 | 1.634 | 1.634 | 0.01 | 0.01 | 0.01 | 0.01 | 1.634 | 1.634 | 0.01 | 0.01 | 1.634 | 0.01 | 0.01 | 1.634 | 1.634 | [7 empty] | Light commercial vehicles | LCV | Electricity | TRAELC
*T-LCV-PIH_GSL00 | TRA Road: Plug-in Hybrid LCV Electricity - Existing |  | EFF | Bvkm/PJ | 0.01 | 0.01 | 0.01 | 0.01 | 0.01 | 0.01 | 0.01 | 0.01 | 0.01 | 0.01 | 0.01 | 0.01 | 0.01 | 0.01 | 0.01 | 0.01 | 0.01 | 0.01 | 0.01 | 0.01 | 0.01 | 0.01 | 0.01 | 0.01 | 0.01 | 0.01 | 0.01 | 0.01 | 0.01 | 0.01 | 0.01 | [7 empty] | Light commercial vehicles | LCV | Electricity PIH | TRAELC
T-LCV-ICE_GSL00 | TRA Road: Internal Combustion Engine LCV Gasoline - Existing |  | EFF | Bvkm/PJ | 0.37855 | 0.37855 | 0.37855 | 0.37855 | 0.37855 | 0.37855 | 0.37855 | 0.37855 | 0.37855 | 0.37855 | 0.37855 | 0.37855 | 0.37855 | 0.37855 | 0.37855 | 0.37855 | 0.37855 | 0.37855 | 0.37855 | 0.37855 | 0.37855 | 0.37855 | 0.37855 | 0.37855 | 0.37855 | 0.37855 | 0.37855 | 0.37855 | 0.37855 | 0.37855 | 0.37855 | [7 empty] | Light commercial vehicles | LCV | Gasoline & Biogasoline | TRAGSL & TRABGL
T-LCV-ICE_GAS00 | TRA Road: Internal Combustion Engine LCV Natural gas - Existing |  | EFF | Bvkm/PJ | 0.01 | 0.38531 | 0.38531 | 0.01 | 0.38531 | 0.38531 | 0.38531 | 0.38531 | 0.38531 | 0.38531 | 0.38531 | 0.38531 | 0.38531 | 0.38531 | 0.38531 | 0.38531 | 0.38531 | 0.01 | 0.38531 | 0.38531 | 0.38531 | 0.38531 | 0.38531 | 0.38531 | 0.01 | 0.38531 | 0.38531 | 0.01 | 0.38531 | 0.38531 | 0.38531 | [7 empty] | Light commercial vehicles | LCV | Natural gas & Biogas | TRAGAS & TRABGS
T-LCV-ICE_LPG00 | TRA Road: Internal Combustion Engine LCV Liquefied petroleum gas - Existing |  | EFF | Bvkm/PJ | 0.46996 | 0.46996 | 0.46996 | 0.46996 | 0.46996 | 0.01 | 0.46996 | 0.46996 | 0.46996 | 0.46996 | 0.01 | 0.46996 | 0.46996 | 0.46996 | 0.46996 | 0.46996 | 0.46996 | 0.46996 | 0.01 | 0.46996 | 0.46996 | 0.46996 | 0.46996 | 0.46996 | 0.46996 | 0.46996 | 0.46996 | 0.01 | 0.46996 | 0.46996 | 0.46996 | [7 empty] | Light commercial vehicles | LCV | Liquefied petroleum gas | TRALPG
*Medium-duty trucks
T-MDT-ICE_DSL00 | TRA Road: Internal Combustion Engine MDT Diesel - Existing |  | EFF | Bvkm/PJ | 0.16048 | 0.16048 | 0.16048 | 0.16048 | 0.16048 | 0.16048 | 0.16048 | 0.16048 | 0.16048 | 0.16048 | 0.16048 | 0.16048 | 0.16048 | 0.16048 | 0.16048 | 0.16048 | 0.16048 | 0.16048 | 0.16048 | 0.16048 | 0.16048 | 0.16048 | 0.16048 | 0.16048 | 0.16048 | 0.16048 | 0.16048 | 0.16048 | 0.16048 | 0.16048 | 0.16048 | [7 empty] | Medium-duty trucks | MDT | Diesel & Biodiesel | TRADSL & TRABDL
T-MDT-ICE_ELC00 | TRA Road: Internal Combustion Engine MDT Electricity - Existing |  | EFF | Bvkm/PJ | 0.01 | 0.01 | 0.01 | 0.01 | 0.37538 | 0.01 | 0.37538 | 0.01 | 0.01 | 0.01 | 0.01 | 0.37538 | 0.01 | 0.37538 | 0.37538 | 0.37538 | 0.37538 | 0.01 | 0.01 | 0.01 | 0.01 | 0.01 | 0.01 | 0.37538 | 0.01 | 0.01 | 0.37538 | 0.01 | 0.01 | 0.37538 | 0.37538 | [7 empty] | Medium-duty trucks | MDT | Electricity | TRAELC
T-MDT-ICE_GSL00 | TRA Road: Internal Combustion Engine MDT Gasoline - Existing |  | EFF | Bvkm/PJ | 0.18866 | 0.18866 | 0.18866 | 0.18866 | 0.18866 | 0.18866 | 0.18866 | 0.18866 | 0.18866 | 0.18866 | 0.18866 | 0.18866 | 0.18866 | 0.18866 | 0.18866 | 0.18866 | 0.18866 | 0.18866 | 0.18866 | 0.18866 | 0.18866 | 0.18866 | 0.18866 | 0.18866 | 0.18866 | 0.18866 | 0.18866 | 0.18866 | 0.18866 | 0.18866 | 0.18866 | [7 empty] | Medium-duty trucks | MDT | Gasoline & Biogasoline | TRAGSL & TRABGL
T-MDT-ICE_GAS00 | TRA Road: Internal Combustion Engine MDT Natural gas - Existing |  | EFF | Bvkm/PJ | 0.01 | 0.09418 | 0.09418 | 0.01 | 0.09418 | 0.09418 | 0.09418 | 0.09418 | 0.09418 | 0.09418 | 0.09418 | 0.09418 | 0.09418 | 0.09418 | 0.09418 | 0.09418 | 0.09418 | 0.01 | 0.09418 | 0.09418 | 0.09418 | 0.09418 | 0.09418 | 0.09418 | 0.01 | 0.09418 | 0.09418 | 0.01 | 0.09418 | 0.09418 | 0.09418 | [7 empty] | Medium-duty trucks | MDT | Natural gas & Biogas | TRAGAS & TRABGS
T-MDT-ICE_LPG00 | TRA Road: Internal Combustion Engine MDT Liquefied petroleum gas - Existing |  | EFF | Bvkm/PJ | 0.01 | 0.1201 | 0.01 | 0.01 | 0.1201 | 0.01 | 0.1201 | 0.1201 | 0.1201 | 0.1201 | 0.01 | 0.1201 | 0.1201 | 0.1201 | 0.1201 | 0.1201 | 0.1201 | 0.1201 | 0.01 | 0.01 | 0.1201 | 0.1201 | 0.1201 | 0.1201 | 0.1201 | 0.1201 | 0.1201 | 0.01 | 0.1201 | 0.1201 | 0.1201 | [7 empty] | Medium-duty trucks | MDT | Liquefied petroleum gas | TRALPG
*Heavy-duty trucks
T-HDT-ICE_DSL00 | TRA Road: Internal Combustion Engine HDT Diesel - Existing |  | EFF | Bvkm/PJ | 0.11455 | 0.11455 | 0.11455 | 0.11455 | 0.11455 | 0.11455 | 0.11455 | 0.11455 | 0.11455 | 0.11455 | 0.11455 | 0.11455 | 0.11455 | 0.11455 | 0.11455 | 0.11455 | 0.11455 | 0.11455 | 0.11455 | 0.11455 | 0.11455 | 0.11455 | 0.11455 | 0.11455 | 0.11455 | 0.11455 | 0.11455 | 0.11455 | 0.11455 | 0.11455 | 0.11455 | [7 empty] | Heavy-duty trucks | HDT | Diesel & Biodiesel | TRADSL & TRABDL
T-HDT-ICE_ELC00 | TRA Road: Internal Combustion Engine HDT Electricity - Existing |  | EFF | Bvkm/PJ | 0.01 | 0.01 | 0.01 | 0.01 | 0.21368 | 0.01 | 0.21368 | 0.01 | 0.01 | 0.01 | 0.01 | 0.21368 | 0.01 | 0.21368 | 0.21368 | 0.21368 | 0.21368 | 0.01 | 0.01 | 0.01 | 0.01 | 0.01 | 0.01 | 0.21368 | 0.01 | 0.01 | 0.21368 | 0.01 | 0.01 | 0.21368 | 0.21368 | [7 empty] | Heavy-duty trucks | HDT | Electricity | TRAELC
T-HDT-ICE_GSL00 | TRA Road: Internal Combustion Engine HDT Gasoline - Existing |  | EFF | Bvkm/PJ | 0.091162 | 0.091162 | 0.091162 | 0.091162 | 0.091162 | 0.091162 | 0.091162 | 0.091162 | 0.091162 | 0.091162 | 0.091162 | 0.091162 | 0.091162 | 0.091162 | 0.091162 | 0.091162 | 0.091162 | 0.091162 | 0.091162 | 0.091162 | 0.091162 | 0.091162 | 0.091162 | 0.091162 | 0.091162 | 0.01 | 0.091162 | 0.091162 | 0.091162 | 0.091162 | 0.091162 | [7 empty] | Heavy-duty trucks | HDT | Gasoline & Biogasoline | TRAGSL & TRABGL
T-HDT-ICE_GAS00 | TRA Road: Internal Combustion Engine HDT Natural gas - Existing |  | EFF | Bvkm/PJ | 0.01 | 0.09418 | 0.09418 | 0.01 | 0.09418 | 0.01 | 0.01 | 0.09418 | 0.09418 | 0.09418 | 0.01 | 0.09418 | 0.09418 | 0.01 | 0.09418 | 0.09418 | 0.09418 | 0.01 | 0.09418 | 0.09418 | 0.09418 | 0.01 | 0.01 | 0.01 | 0.01 | 0.09418 | 0.01 | 0.01 | 0.09418 | 0.09418 | 0.09418 | [7 empty] | Heavy-duty trucks | HDT | Natural gas & Biogas | TRAGAS & TRABGS
T-HDT-ICE_LPG00 | TRA Road: Internal Combustion Engine HDT Liquefied petroleum gas - Existing |  | EFF | Bvkm/PJ | 0.01 | 0.1201 | 0.01 | 0.01 | 0.1201 | 0.01 | 0.1201 | 0.1201 | 0.1201 | 0.1201 | 0.01 | 0.1201 | 0.1201 | 0.1201 | 0.1201 | 0.1201 | 0.1201 | 0.1201 | 0.01 | 0.01 | 0.1201 | 0.1201 | 0.1201 | 0.1201 | 0.1201 | 0.1201 | 0.1201 | 0.01 | 0.1201 | 0.1201 | 0.1201 | [7 empty] | Heavy-duty trucks | HDT | Liquefied petroleum gas | TRALPG
*Motorbikes
T-MOT-ICE_ELC00 | TRA Road: Internal Combustion Engine MOT Electricity - Existing |  | EFF | Bvkm/PJ | 0.01 | 0.01 | 0.01 | 0.01 | 5.9347 | 0.01 | 5.9347 | 0.01 | 0.01 | 0.01 | 0.01 | 5.9347 | 5.9347 | 5.9347 | 5.9347 | 5.9347 | 5.9347 | 0.01 | 0.01 | 0.01 | 0.01 | 0.01 | 0.01 | 5.9347 | 0.01 | 0.01 | 5.9347 | 0.01 | 0.01 | 5.9347 | 5.9347 | [7 empty] | Motorbikes | MOT | Electricity | TRAELC
T-MOT-ICE_GSL00 | TRA Road: Internal Combustion Engine MOT Gasoline - Existing |  | EFF | Bvkm/PJ | 1.0582 | 1.0582 | 1.0582 | 1.0582 | 1.0582 | 1.0582 | 1.0582 | 1.0582 | 1.0582 | 1.0582 | 1.0582 | 1.0582 | 1.0582 | 1.0582 | 1.0582 | 1.0582 | 1.0582 | 1.0582 | 1.0582 | 1.0582 | 1.0582 | 1.0582 | 1.0582 | 1.0582 | 1.0582 | 1.0582 | 1.0582 | 1.0582 | 1.0582 | 1.0582 | 1.0582 | [7 empty] | Motorbikes | MOT | Gasoline & Biogasoline | TRAGSL & TRABGL
*Buses
T-BUS-ICE_DSL00 | TRA Road: Internal Combustion Engine BUS Diesel - Existing |  | EFF | Bvkm/PJ | 0.11501 | 0.11501 | 0.11501 | 0.11501 | 0.11501 | 0.11501 | 0.11501 | 0.11501 | 0.11501 | 0.11501 | 0.11501 | 0.11501 | 0.11501 | 0.11501 | 0.11501 | 0.11501 | 0.11501 | 0.11501 | 0.11501 | 0.11501 | 0.11501 | 0.11501 | 0.11501 | 0.11501 | 0.11501 | 0.11501 | 0.11501 | 0.11501 | 0.11501 | 0.11501 | 0.11501 | [7 empty] | Buses | BUS | Diesel & Biodiesel | TRADSL & TRABDL
T-BUS-ICE_ELC00 | TRA Road: Internal Combustion Engine BUS Electricity - Existing |  | EFF | Bvkm/PJ | 0.01 | 0.01 | 0.01 | 0.01 | 0.24155 | 0.01 | 0.24155 | 0.01 | 0.01 | 0.01 | 0.01 | 0.24155 | 0.24155 | 0.24155 | 0.24155 | 0.24155 | 0.24155 | 0.24155 | 0.01 | 0.01 | 0.01 | 0.01 | 0.01 | 0.24155 | 0.01 | 0.01 | 0.24155 | 0.01 | 0.01 | 0.24155 | 0.24155 | [7 empty] | Buses | BUS | Electricity | TRAELC
T-BUS-ICE_GSL00 | TRA Road: Internal Combustion Engine BUS Gasoline - Existing |  | EFF | Bvkm/PJ | 0.093449 | 0.093449 | 0.093449 | 0.093449 | 0.093449 | 0.093449 | 0.093449 | 0.093449 | 0.093449 | 0.093449 | 0.093449 | 0.093449 | 0.093449 | 0.093449 | 0.093449 | 0.093449 | 0.093449 | 0.093449 | 0.093449 | 0.093449 | 0.093449 | 0.01 | 0.093449 | 0.093449 | 0.093449 | 0.093449 | 0.093449 | 0.093449 | 0.093449 | 0.093449 | 0.093449 | [7 empty] | Buses | BUS | Gasoline & Biogasoline | TRAGSL & TRABGL
T-BUS-ICE_GAS00 | TRA Road: Internal Combustion Engine BUS Natural gas - Existing |  | EFF | Bvkm/PJ | 0.01 | 0.071591 | 0.071591 | 0.01 | 0.071591 | 0.071591 | 0.01 | 0.071591 | 0.071591 | 0.071591 | 0.071591 | 0.071591 | 0.071591 | 0.071591 | 0.071591 | 0.071591 | 0.071591 | 0.01 | 0.071591 | 0.071591 | 0.071591 | 0.071591 | 0.01 | 0.071591 | 0.01 | 0.071591 | 0.01 | 0.01 | 0.071591 | 0.071591 | 0.071591 | [7 empty] | Buses | BUS | Natural gas & Biogas | TRAGAS & TRABGS
T-BUS-ICE_LPG00 | TRA Road: Internal Combustion Engine BUS Liquefied petroleum gas - Existing |  | EFF | Bvkm/PJ | 0.01 | 0.093449 | 0.01 | 0.01 | 0.093449 | 0.01 | 0.01 | 0.093449 | 0.093449 | 0.093449 | 0.01 | 0.093449 | 0.093449 | 0.01 | 0.01 | 0.01 | 0.01 | 0.01 | 0.01 | 0.01 | 0.093449 | 0.01 | 0.01 | 0.093449 | 0.093449 | 0.093449 | 0.01 | 0.01 | 0.01 | 0.093449 | 0.093449 | [7 empty] | Buses | BUS | Liquefied petroleum gas | TRALPG
*Cars
T-CAR-ICE_DSL00 | TRA Road: Internal Combustion Engine CAR Diesel - Existing |  | NCAP_TLIFE | Years | 12 | 12 | 12 | 12 | 12 | 12 | 12 | 12 | 12 | 12 | 12 | 12 | 12 | 12 | 12 | 12 | 12 | 12 | 12 | 12 | 12 | 12 | 12 | 12 | 12 | 12 | 12 | 12 | 12 | 12 | 12 | [7 empty] | Cars | CAR | Diesel & Biodiesel | TRADSL & TRABDL
T-CAR-BEV_ELC00 | TRA Road: Battery Electric CAR Electricity - Existing |  | NCAP_TLIFE | Years | 12 | 12 | 12 | 12 | 12 | 12 | 12 | 12 | 12 | 12 | 12 | 12 | 12 | 12 | 12 | 12 | 12 | 12 | 12 | 12 | 12 | 12 | 12 | 12 | 12 | 12 | 12 | 12 | 12 | 12 | 12 | [7 empty] | Cars | CAR | Electricity | TRAELC
*T-CAR-PIH_GSL00 | TRA Road: Plug-in Hybrid CAR Electricity - Existing |  | NCAP_TLIFE | Years | 12 | 12 | 12 | 12 | 12 | 12 | 12 | 12 | 12 | 12 | 12 | 12 | 12 | 12 | 12 | 12 | 12 | 12 | 12 | 12 | 12 | 12 | 12 | 12 | 12 | 12 | 12 | 12 | 12 | 12 | 12 | [7 empty] | Cars | CAR | Electricity | TRAELC
T-CAR-ICE_GSL00 | TRA Road: Internal Combustion Engine CAR Gasoline - Existing |  | NCAP_TLIFE | Years | 12 | 12 | 12 | 12 | 12 | 12 | 12 | 12 | 12 | 12 | 12 | 12 | 12 | 12 | 12 | 12 | 12 | 12 | 12 | 12 | 12 | 12 | 12 | 12 | 12 | 12 | 12 | 12 | 12 | 12 | 12 | [7 empty] | Cars | CAR | Gasoline & Biogasoline | TRAGSL & TRABGL
T-CAR-ICE_GAS00 | TRA Road: Internal Combustion Engine CAR Natural gas - Existing |  | NCAP_TLIFE | Years | 12 | 12 | 12 | 12 | 12 | 12 | 12 | 12 | 12 | 12 | 12 | 12 | 12 | 12 | 12 | 12 | 12 | 12 | 12 | 12 | 12 | 12 | 12 | 12 | 12 | 12 | 12 | 12 | 12 | 12 | 12 | [7 empty] | Cars | CAR | Natural gas & Biogas | TRAGAS & TRABGS
T-CAR-ICE_LPG00 | TRA Road: Internal Combustion Engine CAR Liquefied petroleum gas - Existing |  | NCAP_TLIFE | Years | 12 | 12 | 12 | 12 | 12 | 12 | 12 | 12 | 12 | 12 | 12 | 12 | 12 | 12 | 12 | 12 | 12 | 12 | 12 | 12 | 12 | 12 | 12 | 12 | 12 | 12 | 12 | 12 | 12 | 12 | 12 | [7 empty] | Cars | CAR | Liquefied petroleum gas | TRALPG
*Light commercial vehicles
T-LCV-ICE_DSL00 | TRA Road: Internal Combustion Engine LCV Diesel - Existing |  | NCAP_TLIFE | Years | 15 | 15 | 15 | 15 | 15 | 15 | 15 | 15 | 15 | 15 | 15 | 15 | 15 | 15 | 15 | 15 | 15 | 15 | 15 | 15 | 15 | 15 | 15 | 15 | 15 | 15 | 15 | 15 | 15 | 15 | 15 | [7 empty] | Light commercial vehicles | LCV | Diesel & Biodiesel | TRADSL & TRABDL
T-LCV-BEV_ELC00 | TRA Road: Battery Electric LCV Electricity - Existing |  | NCAP_TLIFE | Years | 15 | 15 | 15 | 15 | 15 | 15 | 15 | 15 | 15 | 15 | 15 | 15 | 15 | 15 | 15 | 15 | 15 | 15 | 15 | 15 | 15 | 15 | 15 | 15 | 15 | 15 | 15 | 15 | 15 | 15 | 15 | [7 empty] | Light commercial vehicles | LCV | Electricity | TRAELC
*T-LCV-PIH_GSL00 | TRA Road: Plug-in Hybrid LCV Electricity - Existing |  | NCAP_TLIFE | Years | 15 | 15 | 15 | 15 | 15 | 15 | 15 | 15 | 15 | 15 | 15 | 15 | 15 | 15 | 15 | 15 | 15 | 15 | 15 | 15 | 15 | 15 | 15 | 15 | 15 | 15 | 15 | 15 | 15 | 15 | 15 | [7 empty] | Light commercial vehicles | LCV | Electricity | TRAELC
T-LCV-ICE_GSL00 | TRA Road: Internal Combustion Engine LCV Gasoline - Existing |  | NCAP_TLIFE | Years | 15 | 15 | 15 | 15 | 15 | 15 | 15 | 15 | 15 | 15 | 15 | 15 | 15 | 15 | 15 | 15 | 15 | 15 | 15 | 15 | 15 | 15 | 15 | 15 | 15 | 15 | 15 | 15 | 15 | 15 | 15 | [7 empty] | Light commercial vehicles | LCV | Gasoline & Biogasoline | TRAGSL & TRABGL
T-LCV-ICE_GAS00 | TRA Road: Internal Combustion Engine LCV Natural gas - Existing |  | NCAP_TLIFE | Years | 15 | 15 | 15 | 15 | 15 | 15 | 15 | 15 | 15 | 15 | 15 | 15 | 15 | 15 | 15 | 15 | 15 | 15 | 15 | 15 | 15 | 15 | 15 | 15 | 15 | 15 | 15 | 15 | 15 | 15 | 15 | [7 empty] | Light commercial vehicles | LCV | Natural gas & Biogas | TRAGAS & TRABGS
T-LCV-ICE_LPG00 | TRA Road: Internal Combustion Engine LCV Liquefied petroleum gas - Existing |  | NCAP_TLIFE | Years | 15 | 15 | 15 | 15 | 15 | 15 | 15 | 15 | 15 | 15 | 15 | 15 | 15 | 15 | 15 | 15 | 15 | 15 | 15 | 15 | 15 | 15 | 15 | 15 | 15 | 15 | 15 | 15 | 15 | 15 | 15 | [7 empty] | Light commercial vehicles | LCV | Liquefied petroleum gas | TRALPG
*Medium-duty trucks
T-MDT-ICE_DSL00 | TRA Road: Internal Combustion Engine MDT Diesel - Existing |  | NCAP_TLIFE | Years | 15 | 15 | 15 | 15 | 15 | 15 | 15 | 15 | 15 | 15 | 15 | 15 | 15 | 15 | 15 | 15 | 15 | 15 | 15 | 15 | 15 | 15 | 15 | 15 | 15 | 15 | 15 | 15 | 15 | 15 | 15 | [7 empty] | Medium-duty trucks | MDT | Diesel & Biodiesel | TRADSL & TRABDL
T-MDT-ICE_ELC00 | TRA Road: Internal Combustion Engine MDT Electricity - Existing |  | NCAP_TLIFE | Years | 15 | 15 | 15 | 15 | 15 | 15 | 15 | 15 | 15 | 15 | 15 | 15 | 15 | 15 | 15 | 15 | 15 | 15 | 15 | 15 | 15 | 15 | 15 | 15 | 15 | 15 | 15 | 15 | 15 | 15 | 15 | [7 empty] | Medium-duty trucks | MDT | Electricity | TRAELC
T-MDT-ICE_GSL00 | TRA Road: Internal Combustion Engine MDT Gasoline - Existing |  | NCAP_TLIFE | Years | 15 | 15 | 15 | 15 | 15 | 15 | 15 | 15 | 15 | 15 | 15 | 15 | 15 | 15 | 15 | 15 | 15 | 15 | 15 | 15 | 15 | 15 | 15 | 15 | 15 | 15 | 15 | 15 | 15 | 15 | 15 | [7 empty] | Medium-duty trucks | MDT | Gasoline & Biogasoline | TRAGSL & TRABGL
T-MDT-ICE_GAS00 | TRA Road: Internal Combustion Engine MDT Natural gas - Existing |  | NCAP_TLIFE | Years | 15 | 15 | 15 | 15 | 15 | 15 | 15 | 15 | 15 | 15 | 15 | 15 | 15 | 15 | 15 | 15 | 15 | 15 | 15 | 15 | 15 | 15 | 15 | 15 | 15 | 15 | 15 | 15 | 15 | 15 | 15 | [7 empty] | Medium-duty trucks | MDT | Natural gas & Biogas | TRAGAS & TRABGS
T-MDT-ICE_LPG00 | TRA Road: Internal Combustion Engine MDT Liquefied petroleum gas - Existing |  | NCAP_TLIFE | Years | 15 | 15 | 15 | 15 | 15 | 15 | 15 | 15 | 15 | 15 | 15 | 15 | 15 | 15 | 15 | 15 | 15 | 15 | 15 | 15 | 15 | 15 | 15 | 15 | 15 | 15 | 15 | 15 | 15 | 15 | 15 | [7 empty] | Medium-duty trucks | MDT | Liquefied petroleum gas | TRALPG
*Heavy-duty trucks
T-HDT-ICE_DSL00 | TRA Road: Internal Combustion Engine HDT Diesel - Existing |  | NCAP_TLIFE | Years | 15 | 15 | 15 | 15 | 15 | 15 | 15 | 15 | 15 | 15 | 15 | 15 | 15 | 15 | 15 | 15 | 15 | 15 | 15 | 15 | 15 | 15 | 15 | 15 | 15 | 15 | 15 | 15 | 15 | 15 | 15 | [7 empty] | Heavy-duty trucks | HDT | Diesel & Biodiesel | TRADSL & TRABDL
T-HDT-ICE_ELC00 | TRA Road: Internal Combustion Engine HDT Electricity - Existing |  | NCAP_TLIFE | Years | 15 | 15 | 15 | 15 | 15 | 15 | 15 | 15 | 15 | 15 | 15 | 15 | 15 | 15 | 15 | 15 | 15 | 15 | 15 | 15 | 15 | 15 | 15 | 15 | 15 | 15 | 15 | 15 | 15 | 15 | 15 | [7 empty] | Heavy-duty trucks | HDT | Electricity | TRAELC
T-HDT-ICE_GSL00 | TRA Road: Internal Combustion Engine HDT Gasoline - Existing |  | NCAP_TLIFE | Years | 15 | 15 | 15 | 15 | 15 | 15 | 15 | 15 | 15 | 15 | 15 | 15 | 15 | 15 | 15 | 15 | 15 | 15 | 15 | 15 | 15 | 15 | 15 | 15 | 15 | 15 | 15 | 15 | 15 | 15 | 15 | [7 empty] | Heavy-duty trucks | HDT | Gasoline & Biogasoline | TRAGSL & TRABGL
T-HDT-ICE_GAS00 | TRA Road: Internal Combustion Engine HDT Natural gas - Existing |  | NCAP_TLIFE | Years | 15 | 15 | 15 | 15 | 15 | 15 | 15 | 15 | 15 | 15 | 15 | 15 | 15 | 15 | 15 | 15 | 15 | 15 | 15 | 15 | 15 | 15 | 15 | 15 | 15 | 15 | 15 | 15 | 15 | 15 | 15 | [7 empty] | Heavy-duty trucks | HDT | Natural gas & Biogas | TRAGAS & TRABGS
T-HDT-ICE_LPG00 | TRA Road: Internal Combustion Engine HDT Liquefied petroleum gas - Existing |  | NCAP_TLIFE | Years | 15 | 15 | 15 | 15 | 15 | 15 | 15 | 15 | 15 | 15 | 15 | 15 | 15 | 15 | 15 | 15 | 15 | 15 | 15 | 15 | 15 | 15 | 15 | 15 | 15 | 15 | 15 | 15 | 15 | 15 | 15 | [7 empty] | Heavy-duty trucks | HDT | Liquefied petroleum gas | TRALPG
*Motorbikes
T-MOT-ICE_ELC00 | TRA Road: Internal Combustion Engine MOT Electricity - Existing |  | NCAP_TLIFE | Years | 12 | 12 | 12 | 12 | 12 | 12 | 12 | 12 | 12 | 12 | 12 | 12 | 12 | 12 | 12 | 12 | 12 | 12 | 12 | 12 | 12 | 12 | 12 | 12 | 12 | 12 | 12 | 12 | 12 | 12 | 12 | [7 empty] | Motorbikes | MOT | Electricity | TRAELC
T-MOT-ICE_GSL00 | TRA Road: Internal Combustion Engine MOT Gasoline - Existing |  | NCAP_TLIFE | Years | 12 | 12 | 12 | 12 | 12 | 12 | 12 | 12 | 12 | 12 | 12 | 12 | 12 | 12 | 12 | 12 | 12 | 12 | 12 | 12 | 12 | 12 | 12 | 12 | 12 | 12 | 12 | 12 | 12 | 12 | 12 | [7 empty] | Motorbikes | MOT | Gasoline & Biogasoline | TRAGSL & TRABGL
*Buses
T-BUS-ICE_DSL00 | TRA Road: Internal Combustion Engine BUS Diesel - Existing |  | NCAP_TLIFE | Years | 20 | 20 | 20 | 20 | 20 | 20 | 20 | 20 | 20 | 20 | 20 | 20 | 20 | 20 | 20 | 20 | 20 | 20 | 20 | 20 | 20 | 20 | 20 | 20 | 20 | 20 | 20 | 20 | 20 | 20 | 20 | [7 empty] | Buses | BUS | Diesel & Biodiesel | TRADSL & TRABDL
T-BUS-ICE_ELC00 | TRA Road: Internal Combustion Engine BUS Electricity - Existing |  | NCAP_TLIFE | Years | 20 | 20 | 20 | 20 | 20 | 20 | 20 | 20 | 20 | 20 | 20 | 20 | 20 | 20 | 20 | 20 | 20 | 20 | 20 | 20 | 20 | 20 | 20 | 20 | 20 | 20 | 20 | 20 | 20 | 20 | 20 | [7 empty] | Buses | BUS | Electricity | TRAELC
T-BUS-ICE_GSL00 | TRA Road: Internal Combustion Engine BUS Gasoline - Existing |  | NCAP_TLIFE | Years | 20 | 20 | 20 | 20 | 20 | 20 | 20 | 20 | 20 | 20 | 20 | 20 | 20 | 20 | 20 | 20 | 20 | 20 | 20 | 20 | 20 | 20 | 20 | 20 | 20 | 20 | 20 | 20 | 20 | 20 | 20 | [7 empty] | Buses | BUS | Gasoline & Biogasoline | TRAGSL & TRABGL
T-BUS-ICE_GAS00 | TRA Road: Internal Combustion Engine BUS Natural gas - Existing |  | NCAP_TLIFE | Years | 20 | 20 | 20 | 20 | 20 | 20 | 20 | 20 | 20 | 20 | 20 | 20 | 20 | 20 | 20 | 20 | 20 | 20 | 20 | 20 | 20 | 20 | 20 | 20 | 20 | 20 | 20 | 20 | 20 | 20 | 20 | [7 empty] | Buses | BUS | Natural gas & Biogas | TRAGAS & TRABGS
T-BUS-ICE_LPG00 | TRA Road: Internal Combustion Engine BUS Liquefied petroleum gas - Existing |  | NCAP_TLIFE | Years | 20 | 20 | 20 | 20 | 20 | 20 | 20 | 20 | 20 | 20 | 20 | 20 | 20 | 20 | 20 | 20 | 20 | 20 | 20 | 20 | 20 | 20 | 20 | 20 | 20 | 20 | 20 | 20 | 20 | 20 | 20 | [7 empty] | Buses | BUS | Liquefied petroleum gas | TRALPG
*Cars
T-CAR-ICE_DSL00 | TRA Road: Internal Combustion Engine CAR Diesel - Existing | TCAR | PRC_ACTFLO |  | 2.2 | 2.2 | 2.2 | 2.2 | 1.3 | 1.8 | 2.2 | 2.2 | 2.2 | 2.2 | 1.8 | 1.3 | 2.2 | 1.6 | 1.6 | 1.6 | 1.6 | 1.6 | 1.3 | 2.2 | 1.3 | 1.6 | 1.3 | 1.8 | 1.3 | 1.8 | 2.2 | 1.3 | 2.2 | 1.3 | 2.2 | [7 empty] | Cars | CAR | Diesel & Biodiesel | TRADSL & TRABDL
T-CAR-BEV_ELC00 | TRA Road: Battery Electric CAR Electricity - Existing | TCAR | PRC_ACTFLO |  | 2.2 | 2.2 | 2.2 | 2.2 | 1.3 | 1.8 | 2.2 | 2.2 | 2.2 | 2.2 | 1.8 | 1.3 | 2.2 | 1.6 | 1.6 | 1.6 | 1.6 | 1.6 | 1.3 | 2.2 | 1.3 | 1.6 | 1.3 | 1.8 | 1.3 | 1.8 | 2.2 | 1.3 | 2.2 | 1.3 | 2.2 | [7 empty] | Cars | CAR | Electricity | TRAELC
*T-CAR-PIH_GSL00 | TRA Road: Plug-in Hybrid CAR Electricity - Existing | TCAR | PRC_ACTFLO |  | 2.2 | 2.2 | 2.2 | 2.2 | 1.3 | 1.8 | 2.2 | 2.2 | 2.2 | 2.2 | 1.8 | 1.3 | 2.2 | 1.6 | 1.6 | 1.6 | 1.6 | 1.6 | 1.3 | 2.2 | 1.3 | 1.6 | 1.3 | 1.8 | 1.3 | 1.8 | 2.2 | 1.3 | 2.2 | 1.3 | 2.2 | [7 empty] | Cars | CAR | Electricity | TRAELC
T-CAR-ICE_GSL00 | TRA Road: Internal Combustion Engine CAR Gasoline - Existing | TCAR | PRC_ACTFLO |  | 2.2 | 2.2 | 2.2 | 2.2 | 1.3 | 1.8 | 2.2 | 2.2 | 2.2 | 2.2 | 1.8 | 1.3 | 2.2 | 1.6 | 1.6 | 1.6 | 1.6 | 1.6 | 1.3 | 2.2 | 1.3 | 1.6 | 1.3 | 1.8 | 1.3 | 1.8 | 2.2 | 1.3 | 2.2 | 1.3 | 2.2 | [7 empty] | Cars | CAR | Gasoline & Biogasoline | TRAGSL & TRABGL
T-CAR-ICE_GAS00 | TRA Road: Internal Combustion Engine CAR Natural gas - Existing | TCAR | PRC_ACTFLO |  | 2.2 | 2.2 | 2.2 | 2.2 | 1.3 | 1.8 | 2.2 | 2.2 | 2.2 | 2.2 | 1.8 | 1.3 | 2.2 | 1.6 | 1.6 | 1.6 | 1.6 | 1.6 | 1.3 | 2.2 | 1.3 | 1.6 | 1.3 | 1.8 | 1.3 | 1.8 | 2.2 | 1.3 | 2.2 | 1.3 | 2.2 | [7 empty] | Cars | CAR | Natural gas & Biogas | TRAGAS & TRABGS
T-CAR-ICE_LPG00 | TRA Road: Internal Combustion Engine CAR Liquefied petroleum gas - Existing | TCAR | PRC_ACTFLO |  | 2.2 | 2.2 | 2.2 | 2.2 | 1.3 | 1.8 | 2.2 | 2.2 | 2.2 | 2.2 | 1.8 | 1.3 | 2.2 | 1.6 | 1.6 | 1.6 | 1.6 | 1.6 | 1.3 | 2.2 | 1.3 | 1.6 | 1.3 | 1.8 | 1.3 | 1.8 | 2.2 | 1.3 | 2.2 | 1.3 | 2.2 | [7 empty] | Cars | CAR | Liquefied petroleum gas | TRALPG
*Light commercial vehicles
T-LCV-ICE_DSL00 | TRA Road: Internal Combustion Engine LCV Diesel - Existing | TLCV | PRC_ACTFLO |  | 1.5 | 1.5 | 1.5 | 1.5 | 1.5 | 0.5 | 1.5 | 1.5 | 1.5 | 1.5 | 0.5 | 1.5 | 1.5 | 0.5 | 0.5 | 0.5 | 0.5 | 0.5 | 1.5 | 1.5 | 1.5 | 0.5 | 1.5 | 0.5 | 1.5 | 0.5 | 1.5 | 1.5 | 1.5 | 1.5 | 1.5 | [7 empty] | Light commercial vehicles | LCV | Diesel & Biodiesel | TRADSL & TRABDL
T-LCV-BEV_ELC00 | TRA Road: Battery Electric LCV Electricity - Existing | TLCV | PRC_ACTFLO |  | 1.5 | 1.5 | 1.5 | 1.5 | 1.5 | 0.5 | 1.5 | 1.5 | 1.5 | 1.5 | 0.5 | 1.5 | 1.5 | 0.5 | 0.5 | 0.5 | 0.5 | 0.5 | 1.5 | 1.5 | 1.5 | 0.5 | 1.5 | 0.5 | 1.5 | 0.5 | 1.5 | 1.5 | 1.5 | 1.5 | 1.5 | [7 empty] | Light commercial vehicles | LCV | Electricity | TRAELC
*T-LCV-PIH_GSL00 | TRA Road: Plug-in Hybrid LCV Electricity - Existing | TLCV | PRC_ACTFLO |  | 1.5 | 1.5 | 1.5 | 1.5 | 1.5 | 0.5 | 1.5 | 1.5 | 1.5 | 1.5 | 0.5 | 1.5 | 1.5 | 0.5 | 0.5 | 0.5 | 0.5 | 0.5 | 1.5 | 1.5 | 1.5 | 0.5 | 1.5 | 0.5 | 1.5 | 0.5 | 1.5 | 1.5 | 1.5 | 1.5 | 1.5 | [7 empty] | Light commercial vehicles | LCV | Electricity | TRAELC
T-LCV-ICE_GSL00 | TRA Road: Internal Combustion Engine LCV Gasoline - Existing | TLCV | PRC_ACTFLO |  | 1.5 | 1.5 | 1.5 | 1.5 | 1.5 | 0.5 | 1.5 | 1.5 | 1.5 | 1.5 | 0.5 | 1.5 | 1.5 | 0.5 | 0.5 | 0.5 | 0.5 | 0.5 | 1.5 | 1.5 | 1.5 | 0.5 | 1.5 | 0.5 | 1.5 | 0.5 | 1.5 | 1.5 | 1.5 | 1.5 | 1.5 | [7 empty] | Light commercial vehicles | LCV | Gasoline & Biogasoline | TRAGSL & TRABGL
T-LCV-ICE_GAS00 | TRA Road: Internal Combustion Engine LCV Natural gas - Existing | TLCV | PRC_ACTFLO |  | 1.5 | 1.5 | 1.5 | 1.5 | 1.5 | 0.5 | 1.5 | 1.5 | 1.5 | 1.5 | 0.5 | 1.5 | 1.5 | 0.5 | 0.5 | 0.5 | 0.5 | 0.5 | 1.5 | 1.5 | 1.5 | 0.5 | 1.5 | 0.5 | 1.5 | 0.5 | 1.5 | 1.5 | 1.5 | 1.5 | 1.5 | [7 empty] | Light commercial vehicles | LCV | Natural gas & Biogas | TRAGAS & TRABGS
T-LCV-ICE_LPG00 | TRA Road: Internal Combustion Engine LCV Liquefied petroleum gas - Existing | TLCV | PRC_ACTFLO |  | 1.5 | 1.5 | 1.5 | 1.5 | 1.5 | 0.5 | 1.5 | 1.5 | 1.5 | 1.5 | 0.5 | 1.5 | 1.5 | 0.5 | 0.5 | 0.5 | 0.5 | 0.5 | 1.5 | 1.5 | 1.5 | 0.5 | 1.5 | 0.5 | 1.5 | 0.5 | 1.5 | 1.5 | 1.5 | 1.5 | 1.5 | [7 empty] | Light commercial vehicles | LCV | Liquefied petroleum gas | TRALPG
*Medium-duty trucks
T-MDT-ICE_DSL00 | TRA Road: Internal Combustion Engine MDT Diesel - Existing | TMDT | PRC_ACTFLO |  | 2 | 2 | 2 | 2 | 2 | 2 | 2 | 2 | 2 | 2 | 2 | 2 | 2 | 2 | 2 | 2 | 2 | 2 | 2 | 2 | 2 | 2 | 2 | 2 | 2 | 2 | 2 | 2 | 2 | 2 | 2 | [7 empty] | Medium-duty trucks | MDT | Diesel & Biodiesel | TRADSL & TRABDL
T-MDT-ICE_ELC00 | TRA Road: Internal Combustion Engine MDT Electricity - Existing | TMDT | PRC_ACTFLO |  | 2 | 2 | 2 | 2 | 2 | 2 | 2 | 2 | 2 | 2 | 2 | 2 | 2 | 2 | 2 | 2 | 2 | 2 | 2 | 2 | 2 | 2 | 2 | 2 | 2 | 2 | 2 | 2 | 2 | 2 | 2 | [7 empty] | Medium-duty trucks | MDT | Electricity | TRAELC
T-MDT-ICE_GSL00 | TRA Road: Internal Combustion Engine MDT Gasoline - Existing | TMDT | PRC_ACTFLO |  | 2 | 2 | 2 | 2 | 2 | 2 | 2 | 2 | 2 | 2 | 2 | 2 | 2 | 2 | 2 | 2 | 2 | 2 | 2 | 2 | 2 | 2 | 2 | 2 | 2 | 2 | 2 | 2 | 2 | 2 | 2 | [7 empty] | Medium-duty trucks | MDT | Gasoline & Biogasoline | TRAGSL & TRABGL
T-MDT-ICE_GAS00 | TRA Road: Internal Combustion Engine MDT Natural gas - Existing | TMDT | PRC_ACTFLO |  | 2 | 2 | 2 | 2 | 2 | 2 | 2 | 2 | 2 | 2 | 2 | 2 | 2 | 2 | 2 | 2 | 2 | 2 | 2 | 2 | 2 | 2 | 2 | 2 | 2 | 2 | 2 | 2 | 2 | 2 | 2 | [7 empty] | Medium-duty trucks | MDT | Natural gas & Biogas | TRAGAS & TRABGS
T-MDT-ICE_LPG00 | TRA Road: Internal Combustion Engine MDT Liquefied petroleum gas - Existing | TMDT | PRC_ACTFLO |  | 2 | 2 | 2 | 2 | 2 | 2 | 2 | 2 | 2 | 2 | 2 | 2 | 2 | 2 | 2 | 2 | 2 | 2 | 2 | 2 | 2 | 2 | 2 | 2 | 2 | 2 | 2 | 2 | 2 | 2 | 2 | [7 empty] | Medium-duty trucks | MDT | Liquefied petroleum gas | TRALPG
*Heavy-duty trucks
T-HDT-ICE_DSL00 | TRA Road: Internal Combustion Engine HDT Diesel - Existing | THDT | PRC_ACTFLO |  | 11 | 11 | 11 | 11 | 11 | 12 | 11 | 11 | 11 | 11 | 12 | 11 | 11 | 9 | 9 | 9 | 9 | 9 | 11 | 11 | 11 | 9 | 11 | 12 | 11 | 12 | 11 | 11 | 11 | 11 | 11 | [7 empty] | Heavy-duty trucks | HDT | Diesel & Biodiesel | TRADSL & TRABDL
T-HDT-ICE_ELC00 | TRA Road: Internal Combustion Engine HDT Electricity - Existing | THDT | PRC_ACTFLO |  | 11 | 11 | 11 | 11 | 11 | 12 | 11 | 11 | 11 | 11 | 12 | 11 | 11 | 9 | 9 | 9 | 9 | 9 | 11 | 11 | 11 | 9 | 11 | 12 | 11 | 12 | 11 | 11 | 11 | 11 | 11 | [7 empty] | Heavy-duty trucks | HDT | Electricity | TRAELC
T-HDT-ICE_GSL00 | TRA Road: Internal Combustion Engine HDT Gasoline - Existing | THDT | PRC_ACTFLO |  | 11 | 11 | 11 | 11 | 11 | 12 | 11 | 11 | 11 | 11 | 12 | 11 | 11 | 9 | 9 | 9 | 9 | 9 | 11 | 11 | 11 | 9 | 11 | 12 | 11 | 12 | 11 | 11 | 11 | 11 | 11 | [7 empty] | Heavy-duty trucks | HDT | Gasoline & Biogasoline | TRAGSL & TRABGL
T-HDT-ICE_GAS00 | TRA Road: Internal Combustion Engine HDT Natural gas - Existing | THDT | PRC_ACTFLO |  | 11 | 11 | 11 | 11 | 11 | 12 | 11 | 11 | 11 | 11 | 12 | 11 | 11 | 9 | 9 | 9 | 9 | 9 | 11 | 11 | 11 | 9 | 11 | 12 | 11 | 12 | 11 | 11 | 11 | 11 | 11 | [7 empty] | Heavy-duty trucks | HDT | Natural gas & Biogas | TRAGAS & TRABGS
T-HDT-ICE_LPG00 | TRA Road: Internal Combustion Engine HDT Liquefied petroleum gas - Existing | THDT | PRC_ACTFLO |  | 11 | 11 | 11 | 11 | 11 | 12 | 11 | 11 | 11 | 11 | 12 | 11 | 11 | 9 | 9 | 9 | 9 | 9 | 11 | 11 | 11 | 9 | 11 | 12 | 11 | 12 | 11 | 11 | 11 | 11 | 11 | [7 empty] | Heavy-duty trucks | HDT | Liquefied petroleum gas | TRALPG
*Motorbikes
T-MOT-ICE_ELC00 | TRA Road: Internal Combustion Engine MOT Electricity - Existing | TMOT | PRC_ACTFLO |  | 1.2 | 1.2 | 1.2 | 1.2 | 1.1 | 1.1 | 1.2 | 1.2 | 1.2 | 1.2 | 1.1 | 1.1 | 1.2 | 1.1 | 1.1 | 1.1 | 1.1 | 1.1 | 1.1 | 1.2 | 1.1 | 1.1 | 1.1 | 1.1 | 1.1 | 1.1 | 1.2 | 1.1 | 1.2 | 1.1 | 1.2 | [7 empty] | Motorbikes | MOT | Electricity | TRAELC
T-MOT-ICE_GSL00 | TRA Road: Internal Combustion Engine MOT Gasoline - Existing | TMOT | PRC_ACTFLO |  | 1.2 | 1.2 | 1.2 | 1.2 | 1.1 | 1.1 | 1.2 | 1.2 | 1.2 | 1.2 | 1.1 | 1.1 | 1.2 | 1.1 | 1.1 | 1.1 | 1.1 | 1.1 | 1.1 | 1.2 | 1.1 | 1.1 | 1.1 | 1.1 | 1.1 | 1.1 | 1.2 | 1.1 | 1.2 | 1.1 | 1.2 | [7 empty] | Motorbikes | MOT | Gasoline & Biogasoline | TRAGSL & TRABGL
*Buses
T-BUS-ICE_DSL00 | TRA Road: Internal Combustion Engine BUS Diesel - Existing | TBUS | PRC_ACTFLO |  | 34 | 34 | 34 | 34 | 13 | 34 | 13 | 13 | 13 | 13 | 34 | 13 | 13 | 20 | 20 | 20 | 20 | 20 | 13 | 34 | 13 | 20 | 13 | 34 | 13 | 34 | 34 | 13 | 34 | 13 | 34 | [7 empty] | Buses | BUS | Diesel & Biodiesel | TRADSL & TRABDL
T-BUS-ICE_ELC00 | TRA Road: Internal Combustion Engine BUS Electricity - Existing | TBUS | PRC_ACTFLO |  | 34 | 34 | 34 | 34 | 13 | 34 | 13 | 13 | 13 | 13 | 34 | 13 | 13 | 20 | 20 | 20 | 20 | 20 | 13 | 34 | 13 | 20 | 13 | 34 | 13 | 34 | 34 | 13 | 34 | 13 | 34 | [7 empty] | Buses | BUS | Electricity | TRAELC
T-BUS-ICE_GSL00 | TRA Road: Internal Combustion Engine BUS Gasoline - Existing | TBUS | PRC_ACTFLO |  | 34 | 34 | 34 | 34 | 13 | 34 | 13 | 13 | 13 | 13 | 34 | 13 | 13 | 20 | 20 | 20 | 20 | 20 | 13 | 34 | 13 | 20 | 13 | 34 | 13 | 34 | 34 | 13 | 34 | 13 | 34 | [7 empty] | Buses | BUS | Gasoline & Biogasoline | TRAGSL & TRABGL
T-BUS-ICE_GAS00 | TRA Road: Internal Combustion Engine BUS Natural gas - Existing | TBUS | PRC_ACTFLO |  | 34 | 34 | 34 | 34 | 13 | 34 | 13 | 13 | 13 | 13 | 34 | 13 | 13 | 20 | 20 | 20 | 20 | 20 | 13 | 34 | 13 | 20 | 13 | 34 | 13 | 34 | 34 | 13 | 34 | 13 | 34 | [7 empty] | Buses | BUS | Natural gas & Biogas | TRAGAS & TRABGS
T-BUS-ICE_LPG00 | TRA Road: Internal Combustion Engine BUS Liquefied petroleum gas - Existing | TBUS | PRC_ACTFLO |  | 34 | 34 | 34 | 34 | 13 | 34 | 13 | 13 | 13 | 13 | 34 | 13 | 13 | 20 | 20 | 20 | 20 | 20 | 13 | 34 | 13 | 20 | 13 | 34 | 13 | 34 | 34 | 13 | 34 | 13 | 34 | [7 empty] | Buses | BUS | Liquefied petroleum gas | TRALPG
Road blending levels
~FI_T
TechName | *TechDesc | Comm-IN | Attribute | Limtype | AFE | AFN | AFZ | AFW | ANZ | ARG | ASC | ASE | ASO | ASR | BRA | CAN | CHN | ENE | ENW | EUE | EUW | GBR | IDN | IND | IRN | JPN | KOR | LAM | MEA | MEX | RUS | SAU | TUR | USA | ZAF
*Technology Name | Description | Input Commodity | Attribute | Sign of the equation | Eastern Africa | Northern Africa | Western Africa | Western Africa | Australia and New Zealand | Argentina | Central Asia | Southeast Asia | South Asia | Asia Region | Brazil | Canada | China Mainland | Non-EU Eastern Europe | Non-EU Western Europe | Eastern Europe Union | Western Europe Union | United Kingdom | Indonesia | India | Islamic Republic of Iran | Japan | Korea | Latin America | Middle East | Mexico | Russian Federation | Saudi Arabia | Turkey | United States | South Africa
*Units | bar: AFE to ZAF
*Cars
T-CAR-ICE_DSL00 | TRA Road: Internal Combustion Engine CAR Diesel - Existing | TRABDL | Share-I | FX | 0% | 0% | 0% | 0% | 0.005602% | 12.84% | 0% | 4.771% | 0% | 0% | 9.217% | 3.624% | 8.268% | 1.087% | 4.985% | 5.002% | 7.208% | 3.5% | 21.57% | 0% | 0% | 0.051% | 3.105% | 0.8976% | 0% | 0% | 0% | 0% | 0.4852% | 3.054% | 0%
T-CAR-ICE_GSL00 | TRA Road: Internal Combustion Engine CAR Gasoline - Existing | TRABGL | Share-I | FX | 0.08483% | 0% | 1.214% | 0% | 0.7342% | 8.097% | 0% | 3.774% | 0% | 0.001125% | 71.1% | 4.497% | 2.065% | 0.8477% | 1.264% | 3.774% | 3.866% | 3.137% | 0% | 0% | 0% | 1.078% | 0% | 1.163% | 0% | 0% | 0% | 0% | 2.105% | 7.389% | 0%
T-CAR-ICE_GAS00 | TRA Road: Internal Combustion Engine CAR Natural gas - Existing | TRABGS | Share-I | FX | 0% | 0% | 0% | 0% | 0% | 0% | 0% | 0% | 0% | 0% | 0% | 0% | 0% | 0% | 8.676% | 0% | 10.37% | 0% | 0% | 0% | 0% | 0% | 0% | 0% | 0% | 0% | 0% | 0% | 0% | 0% | 0%
*Light commercial vehicles
T-LCV-ICE_DSL00 | TRA Road: Internal Combustion Engine LCV Diesel - Existing | TRABDL | Share-I | FX | 0% | 0% | 0% | 0% | 0.005602% | 12.84% | 0% | 4.771% | 0% | 0% | 9.217% | 3.624% | 8.268% | 1.087% | 4.985% | 5.002% | 7.208% | 3.5% | 21.57% | 0% | 0% | 0.051% | 3.105% | 0.8976% | 0% | 0% | 0% | 0% | 0.4852% | 3.054% | 0%
T-LCV-ICE_GSL00 | TRA Road: Internal Combustion Engine LCV Gasoline - Existing | TRABGL | Share-I | FX | 0.08483% | 0% | 1.214% | 0% | 0.7342% | 8.097% | 0% | 3.774% | 0% | 0.001125% | 71.1% | 4.497% | 2.065% | 0.8477% | 1.264% | 3.774% | 3.866% | 3.137% | 0% | 0% | 0% | 1.078% | 0% | 1.163% | 0% | 0% | 0% | 0% | 2.105% | 7.389% | 0%
T-LCV-ICE_GAS00 | TRA Road: Internal Combustion Engine LCV Natural gas - Existing | TRABGS | Share-I | FX | 0% | 0% | 0% | 0% | 0% | 0% | 0% | 0% | 0% | 0% | 0% | 0% | 0% | 0% | 8.676% | 0% | 10.37% | 0% | 0% | 0% | 0% | 0% | 0% | 0% | 0% | 0% | 0% | 0% | 0% | 0% | 0%
*Medium-duty trucks
T-MDT-ICE_DSL00 | TRA Road: Internal Combustion Engine MDT Diesel - Existing | TRABDL | Share-I | FX | 0% | 0% | 0% | 0% | 0.005602% | 12.84% | 0% | 4.771% | 0% | 0% | 9.217% | 3.624% | 8.268% | 1.087% | 4.985% | 5.002% | 7.208% | 3.5% | 21.57% | 0% | 0% | 0.051% | 3.105% | 0.8976% | 0% | 0% | 0% | 0% | 0.4852% | 3.054% | 0%
T-MDT-ICE_GSL00 | TRA Road: Internal Combustion Engine MDT Gasoline - Existing | TRABGL | Share-I | FX | 0.08483% | 0% | 1.214% | 0% | 0.7342% | 8.097% | 0% | 3.774% | 0% | 0.001125% | 71.1% | 4.497% | 2.065% | 0.8477% | 1.264% | 3.774% | 3.866% | 3.137% | 0% | 0% | 0% | 1.078% | 0% | 1.163% | 0% | 0% | 0% | 0% | 2.105% | 7.389% | 0%
T-MDT-ICE_GAS00 | TRA Road: Internal Combustion Engine MDT Natural gas - Existing | TRABGS | Share-I | FX | 0% | 0% | 0% | 0% | 0% | 0% | 0% | 0% | 0% | 0% | 0% | 0% | 0% | 0% | 8.676% | 0% | 10.37% | 0% | 0% | 0% | 0% | 0% | 0% | 0% | 0% | 0% | 0% | 0% | 0% | 0% | 0%
*Heavy-duty trucks
T-HDT-ICE_DSL00 | TRA Road: Internal Combustion Engine HDT Diesel - Existing | TRABDL | Share-I | FX | 0% | 0% | 0% | 0% | 0.005602% | 12.84% | 0% | 4.771% | 0% | 0% | 9.217% | 3.624% | 8.268% | 1.087% | 4.985% | 5.002% | 7.208% | 3.5% | 21.57% | 0% | 0% | 0.051% | 3.105% | 0.8976% | 0% | 0% | 0% | 0% | 0.4852% | 3.054% | 0%
T-HDT-ICE_GSL00 | TRA Road: Internal Combustion Engine HDT Gasoline - Existing | TRABGL | Share-I | FX | 0.08483% | 0% | 1.214% | 0% | 0.7342% | 8.097% | 0% | 3.774% | 0% | 0.001125% | 71.1% | 4.497% | 2.065% | 0.8477% | 1.264% | 3.774% | 3.866% | 3.137% | 0% | 0% | 0% | 1.078% | 0% | 1.163% | 0% | 0% | 0% | 0% | 2.105% | 7.389% | 0%
T-HDT-ICE_GAS00 | TRA Road: Internal Combustion Engine HDT Natural gas - Existing | TRABGS | Share-I | FX | 0% | 0% | 0% | 0% | 0% | 0% | 0% | 0% | 0% | 0% | 0% | 0% | 0% | 0% | 8.676% | 0% | 10.37% | 0% | 0% | 0% | 0% | 0% | 0% | 0% | 0% | 0% | 0% | 0% | 0% | 0% | 0%
*Motorbikes
T-MOT-ICE_GSL00 | TRA Road: Internal Combustion Engine MOT Gasoline - Existing | TRABGL | Share-I | FX | 0.08483% | 0% | 1.214% | 0% | 0.7342% | 8.097% | 0% | 3.774% | 0% | 0.001125% | 71.1% | 4.497% | 2.065% | 0.8477% | 1.264% | 3.774% | 3.866% | 3.137% | 0% | 0% | 0% | 1.078% | 0% | 1.163% | 0% | 0% | 0% | 0% | 2.105% | 7.389% | 0%
*Buses
T-BUS-ICE_DSL00 | TRA Road: Internal Combustion Engine BUS Diesel - Existing | TRABDL | Share-I | FX | 0% | 0% | 0% | 0% | 0.005602% | 12.84% | 0% | 4.771% | 0% | 0% | 9.217% | 3.624% | 8.268% | 1.087% | 4.985% | 5.002% | 7.208% | 3.5% | 21.57% | 0% | 0% | 0.051% | 3.105% | 0.8976% | 0% | 0% | 0% | 0% | 0.4852% | 3.054% | 0%
T-BUS-ICE_GSL00 | TRA Road: Internal Combustion Engine BUS Gasoline - Existing | TRABGL | Share-I | FX | 0.08483% | 0% | 1.214% | 0% | 0.7342% | 8.097% | 0% | 3.774% | 0% | 0.001125% | 71.1% | 4.497% | 2.065% | 0.8477% | 1.264% | 3.774% | 3.866% | 3.137% | 0% | 0% | 0% | 1.078% | 0% | 1.163% | 0% | 0% | 0% | 0% | 2.105% | 7.389% | 0%
T-BUS-ICE_GAS00 | TRA Road: Internal Combustion Engine BUS Natural gas - Existing | TRABGS | Share-I | FX | 0% | 0% | 0% | 0% | 0% | 0% | 0% | 0% | 0% | 0% | 0% | 0% | 0% | 0% | 8.676% | 0% | 10.37% | 0% | 0% | 0% | 0% | 0% | 0% | 0% | 0% | 0% | 0% | 0% | 0% | 0% | 0%

## Road_New Techs
Characterization of new vehicle fleets - Road
Topology and basic parameters | [34 empty] | Technology definition
~FI_T | [34 empty] | ~FI_Process
TechName | Comm-IN | Comm-OUT | NCAP_START | PRC_CAPACT | NCAP_AFA | Share-I~UP~TRAELC_LDV | Share-I~UP~TRAELC_LDV~0 | [27 empty] | Sets | TechName | TechDesc | Tact | Tcap | Tslvl | PrimaryCG | Vintage |  | For template construction only. Please do not delete
*Technology name | Input commodity | Output commodity | First available year | Capacity to Activity Factor | Same assumption as in base year calibration | Input share (Maximum) | Interpolation/Extrapolation rules | [27 empty] | *Process Set Membership | Technology Name | Technology Description | Activity Unit | Capacity Unit | TimeSlice level of Process Activity | Primary Commodity Group | Vintage Tracking | To be included (YES/NO)
*Units |  |  | year | 000veh to BVkms | 000km/year | % | [28 empty] | * | [11 empty] | Input fuel |  | Main fuel | Type
*Cars | [34 empty] | *
T-CAR-ICE_GSL01 | TRAGSL, TRABGL | TCAR | 2020 | 0.001 | [30 empty] | DMD | T-CAR-ICE_GSL01 | TRA Road: Internal Combustion Engine CAR Gasoline - New Ordinary | BVkms | 000Veh |  |  |  | YES | Cars | CAR | Gasoline & Biogasoline | TRAGSL, TRABGL | Gasoline | TRAGSL | Internal Combustion Engine | ICE | Ordinary | 01
T-CAR-ICE_GSL02 | TRAGSL, TRABGL | TCAR | 2025 | 0.001 | [30 empty] | DMD | T-CAR-ICE_GSL02 | TRA Road: Internal Combustion Engine CAR Gasoline - New Improved | BVkms | 000Veh |  |  |  | YES | Cars | CAR | Gasoline & Biogasoline | TRAGSL, TRABGL | Gasoline | TRAGSL | Internal Combustion Engine | ICE | Improved | 02
T-CAR-ICE_GSL03 | TRAGSL, TRABGL | TCAR | 2040 | 0.001 | [30 empty] | DMD | T-CAR-ICE_GSL03 | TRA Road: Internal Combustion Engine CAR Gasoline - New Advanced | BVkms | 000Veh |  |  |  | YES | Cars | CAR | Gasoline & Biogasoline | TRAGSL, TRABGL | Gasoline | TRAGSL | Internal Combustion Engine | ICE | Advanced | 03
T-CAR-HYB_GSL01 | TRAGSL, TRABGL | TCAR | 2020 | 0.001 | [30 empty] | DMD | T-CAR-HYB_GSL01 | TRA Road: Hybrid CAR Gasoline - New Ordinary | BVkms | 000Veh |  |  |  | YES | Cars | CAR | Gasoline & Biogasoline | TRAGSL, TRABGL | Gasoline | TRAGSL | Hybrid | HYB | Ordinary | 01
T-CAR-HYB_GSL02 | TRAGSL, TRABGL | TCAR | 2025 | 0.001 | [30 empty] | DMD | T-CAR-HYB_GSL02 | TRA Road: Hybrid CAR Gasoline - New Improved | BVkms | 000Veh |  |  |  | YES | Cars | CAR | Gasoline & Biogasoline | TRAGSL, TRABGL | Gasoline | TRAGSL | Hybrid | HYB | Improved | 02
T-CAR-HYB_GSL03 | TRAGSL, TRABGL | TCAR | 2040 | 0.001 | [30 empty] | DMD | T-CAR-HYB_GSL03 | TRA Road: Hybrid CAR Gasoline - New Advanced | BVkms | 000Veh |  |  |  | YES | Cars | CAR | Gasoline & Biogasoline | TRAGSL, TRABGL | Gasoline | TRAGSL | Hybrid | HYB | Advanced | 03
T-CAR-PIH_GSL01 | TRAGSL, TRAELC_LDV | TCAR | 2020 | 0.001 |  | 38.22% | 5 | [27 empty] | DMD | T-CAR-PIH_GSL01 | TRA Road: Plug-in Hybrid CAR Gasoline - New Ordinary | BVkms | 000Veh |  |  |  | YES | Cars | CAR | Gasoline & Electricity | TRAGSL, TRAELC_LDV | Gasoline | TRAGSL | Plug-in Hybrid | PIH | Ordinary | 01
T-CAR-PIH_GSL02 | TRAGSL, TRAELC_LDV | TCAR | 2025 | 0.001 |  | 47.56% | 5 | [27 empty] | DMD | T-CAR-PIH_GSL02 | TRA Road: Plug-in Hybrid CAR Gasoline - New Improved | BVkms | 000Veh |  |  |  | YES | Cars | CAR | Gasoline & Electricity | TRAGSL, TRAELC_LDV | Gasoline | TRAGSL | Plug-in Hybrid | PIH | Improved | 02
T-CAR-PIH_GSL03 | TRAGSL, TRAELC_LDV | TCAR | 2040 | 0.001 |  | 52.34% | 5 | [27 empty] | DMD | T-CAR-PIH_GSL03 | TRA Road: Plug-in Hybrid CAR Gasoline - New Advanced | BVkms | 000Veh |  |  |  | YES | Cars | CAR | Gasoline & Electricity | TRAGSL, TRAELC_LDV | Gasoline | TRAGSL | Plug-in Hybrid | PIH | Advanced | 03
T-CAR-ICE_DSL01 | TRADSL, TRABDL | TCAR | 2020 | 0.001 | [30 empty] | DMD | T-CAR-ICE_DSL01 | TRA Road: Internal Combustion Engine CAR Diesel - New Ordinary | BVkms | 000Veh |  |  |  | YES | Cars | CAR | Diesel & Biodiesel | TRADSL, TRABDL | Diesel | TRADSL | Internal Combustion Engine | ICE | Ordinary | 01
T-CAR-ICE_DSL02 | TRADSL, TRABDL | TCAR | 2025 | 0.001 | [30 empty] | DMD | T-CAR-ICE_DSL02 | TRA Road: Internal Combustion Engine CAR Diesel - New Improved | BVkms | 000Veh |  |  |  | YES | Cars | CAR | Diesel & Biodiesel | TRADSL, TRABDL | Diesel | TRADSL | Internal Combustion Engine | ICE | Improved | 02
T-CAR-ICE_DSL03 | TRADSL, TRABDL | TCAR | 2040 | 0.001 | [30 empty] | DMD | T-CAR-ICE_DSL03 | TRA Road: Internal Combustion Engine CAR Diesel - New Advanced | BVkms | 000Veh |  |  |  | YES | Cars | CAR | Diesel & Biodiesel | TRADSL, TRABDL | Diesel | TRADSL | Internal Combustion Engine | ICE | Advanced | 03
T-CAR-HYB_DSL01 | TRADSL, TRABDL | TCAR | 2020 | 0.001 | [30 empty] | DMD | T-CAR-HYB_DSL01 | TRA Road: Hybrid CAR Diesel - New Ordinary | BVkms | 000Veh |  |  |  | YES | Cars | CAR | Diesel & Biodiesel | TRADSL, TRABDL | Diesel | TRADSL | Hybrid | HYB | Ordinary | 01
T-CAR-HYB_DSL02 | TRADSL, TRABDL | TCAR | 2025 | 0.001 | [30 empty] | DMD | T-CAR-HYB_DSL02 | TRA Road: Hybrid CAR Diesel - New Improved | BVkms | 000Veh |  |  |  | YES | Cars | CAR | Diesel & Biodiesel | TRADSL, TRABDL | Diesel | TRADSL | Hybrid | HYB | Improved | 02
T-CAR-HYB_DSL03 | TRADSL, TRABDL | TCAR | 2040 | 0.001 | [30 empty] | DMD | T-CAR-HYB_DSL03 | TRA Road: Hybrid CAR Diesel - New Advanced | BVkms | 000Veh |  |  |  | YES | Cars | CAR | Diesel & Biodiesel | TRADSL, TRABDL | Diesel | TRADSL | Hybrid | HYB | Advanced | 03
T-CAR-PIH_DSL01 | TRADSL, TRAELC_LDV | TCAR | 2020 | 0.001 |  | 42.81% | 5 | [27 empty] | DMD | T-CAR-PIH_DSL01 | TRA Road: Plug-in Hybrid CAR Diesel - New Ordinary | BVkms | 000Veh |  |  |  | YES | Cars | CAR | Diesel & Electricity | TRADSL, TRAELC_LDV | Diesel | TRADSL | Plug-in Hybrid | PIH | Ordinary | 01
T-CAR-PIH_DSL02 | TRADSL, TRAELC_LDV | TCAR | 2025 | 0.001 |  | 53.9% | 5 | [27 empty] | DMD | T-CAR-PIH_DSL02 | TRA Road: Plug-in Hybrid CAR Diesel - New Improved | BVkms | 000Veh |  |  |  | YES | Cars | CAR | Diesel & Electricity | TRADSL, TRAELC_LDV | Diesel | TRADSL | Plug-in Hybrid | PIH | Improved | 02
T-CAR-PIH_DSL03 | TRADSL, TRAELC_LDV | TCAR | 2040 | 0.001 |  | 56.94% | 5 | [27 empty] | DMD | T-CAR-PIH_DSL03 | TRA Road: Plug-in Hybrid CAR Diesel - New Advanced | BVkms | 000Veh |  |  |  | YES | Cars | CAR | Diesel & Electricity | TRADSL, TRAELC_LDV | Diesel | TRADSL | Plug-in Hybrid | PIH | Advanced | 03
T-CAR-BEV_ELC01 | TRAELC_LDV | TCAR | 2020 | 0.001 | [30 empty] | DMD | T-CAR-BEV_ELC01 | TRA Road: Battery Electric CAR Electricity - New Ordinary | BVkms | 000Veh |  |  |  | YES | Cars | CAR | Electricity | TRAELC_LDV | Electricity | TRAELC | Battery Electric | BEV | Ordinary | 01
T-CAR-BEV_ELC02 | TRAELC_LDV | TCAR | 2025 | 0.001 | [30 empty] | DMD | T-CAR-BEV_ELC02 | TRA Road: Battery Electric CAR Electricity - New Improved | BVkms | 000Veh |  |  |  | YES | Cars | CAR | Electricity | TRAELC_LDV | Electricity | TRAELC | Battery Electric | BEV | Improved | 02
T-CAR-BEV_ELC03 | TRAELC_LDV | TCAR | 2040 | 0.001 | [30 empty] | DMD | T-CAR-BEV_ELC03 | TRA Road: Battery Electric CAR Electricity - New Advanced | BVkms | 000Veh |  |  |  | YES | Cars | CAR | Electricity | TRAELC_LDV | Electricity | TRAELC | Battery Electric | BEV | Advanced | 03
T-CAR-FC_H2G01 | TRAH2G | TCAR | 2030 | 0.001 | [30 empty] | DMD | T-CAR-FC_H2G01 | TRA Road: Fuel Cell CAR Gasoline - New Ordinary | BVkms | 000Veh |  |  |  | YES | Cars | CAR | Gaseous hydrogen | TRAH2G | Gasoline | TRAH2G | Fuel Cell | FC | Ordinary | 01
T-CAR-FC_H2G02 | TRAH2G | TCAR | 2040 | 0.001 | [30 empty] | DMD | T-CAR-FC_H2G02 | TRA Road: Fuel Cell CAR Gasoline - New Improved | BVkms | 000Veh |  |  |  | YES | Cars | CAR | Gaseous hydrogen | TRAH2G | Gasoline | TRAH2G | Fuel Cell | FC | Improved | 02
T-CAR-FC_H2G03 | TRAH2G | TCAR | 2050 | 0.001 | [30 empty] | DMD | T-CAR-FC_H2G03 | TRA Road: Fuel Cell CAR Gasoline - New Advanced | BVkms | 000Veh |  |  |  | YES | Cars | CAR | Gaseous hydrogen | TRAH2G | Gasoline | TRAH2G | Fuel Cell | FC | Advanced | 03
T-CAR-ICE_GAS01 | TRAGAS, TRABGS | TCAR | 2020 | 0.001 | [30 empty] | DMD | T-CAR-ICE_GAS01 | TRA Road: Internal Combustion Engine CAR Natural gas - New Ordinary | BVkms | 000Veh |  |  |  | YES | Cars | CAR | Natural gas & Biogas | TRAGAS, TRABGS | Natural gas | TRAGAS | Internal Combustion Engine | ICE | Ordinary | 01
T-CAR-ICE_GAS02 | TRAGAS, TRABGS | TCAR | 2025 | 0.001 | [30 empty] | DMD | T-CAR-ICE_GAS02 | TRA Road: Internal Combustion Engine CAR Natural gas - New Improved | BVkms | 000Veh |  |  |  | YES | Cars | CAR | Natural gas & Biogas | TRAGAS, TRABGS | Natural gas | TRAGAS | Internal Combustion Engine | ICE | Improved | 02
T-CAR-ICE_GAS03 | TRAGAS, TRABGS | TCAR | 2040 | 0.001 | [30 empty] | DMD | T-CAR-ICE_GAS03 | TRA Road: Internal Combustion Engine CAR Natural gas - New Advanced | BVkms | 000Veh |  |  |  | YES | Cars | CAR | Natural gas & Biogas | TRAGAS, TRABGS | Natural gas | TRAGAS | Internal Combustion Engine | ICE | Advanced | 03
T-CAR-ICE_LPG01 | TRALPG | TCAR | 2020 | 0.001 | [30 empty] | DMD | T-CAR-ICE_LPG01 | TRA Road: Internal Combustion Engine CAR Liquefied petroleum gas - New Ordinary | BVkms | 000Veh |  |  |  | YES | Cars | CAR | Liquefied petroleum gas | TRALPG | Liquefied petroleum gas | TRALPG | Internal Combustion Engine | ICE | Ordinary | 01
T-CAR-ICE_LPG02 | TRALPG | TCAR | 2025 | 0.001 | [30 empty] | DMD | T-CAR-ICE_LPG02 | TRA Road: Internal Combustion Engine CAR Liquefied petroleum gas - New Improved | BVkms | 000Veh |  |  |  | YES | Cars | CAR | Liquefied petroleum gas | TRALPG | Liquefied petroleum gas | TRALPG | Internal Combustion Engine | ICE | Improved | 02
T-CAR-ICE_LPG03 | TRALPG | TCAR | 2040 | 0.001 | [30 empty] | DMD | T-CAR-ICE_LPG03 | TRA Road: Internal Combustion Engine CAR Liquefied petroleum gas - New Advanced | BVkms | 000Veh |  |  |  | YES | Cars | CAR | Liquefied petroleum gas | TRALPG | Liquefied petroleum gas | TRALPG | Internal Combustion Engine | ICE | Advanced | 03
*Buses | [34 empty] | *
T-BUS-ICE_GSL01 | TRAGSL, TRABGL | TBUS | 2020 | 0.001 | [30 empty] | DMD | T-BUS-ICE_GSL01 | TRA Road: Internal Combustion Engine BUS Gasoline - New Ordinary | BVkms | 000Veh |  |  |  | YES | Buses | BUS | Gasoline & Biogasoline | TRAGSL, TRABGL | Gasoline | TRAGSL | Internal Combustion Engine | ICE | Ordinary | 01
T-BUS-ICE_GSL02 | TRAGSL, TRABGL | TBUS | 2025 | 0.001 | [30 empty] | DMD | T-BUS-ICE_GSL02 | TRA Road: Internal Combustion Engine BUS Gasoline - New Improved | BVkms | 000Veh |  |  |  | YES | Buses | BUS | Gasoline & Biogasoline | TRAGSL, TRABGL | Gasoline | TRAGSL | Internal Combustion Engine | ICE | Improved | 02
T-BUS-ICE_GSL03 | TRAGSL, TRABGL | TBUS | 2040 | 0.001 | [30 empty] | DMD | T-BUS-ICE_GSL03 | TRA Road: Internal Combustion Engine BUS Gasoline - New Advanced | BVkms | 000Veh |  |  |  | YES | Buses | BUS | Gasoline & Biogasoline | TRAGSL, TRABGL | Gasoline | TRAGSL | Internal Combustion Engine | ICE | Advanced | 03
T-BUS-HYB_GSL01 | TRAGSL, TRABGL | TBUS | 2020 | 0.001 | [30 empty] | DMD | T-BUS-HYB_GSL01 | TRA Road: Hybrid BUS Gasoline - New Ordinary | BVkms | 000Veh |  |  |  | YES | Buses | BUS | Gasoline & Biogasoline | TRAGSL, TRABGL | Gasoline | TRAGSL | Hybrid | HYB | Ordinary | 01
T-BUS-HYB_GSL02 | TRAGSL, TRABGL | TBUS | 2025 | 0.001 | [30 empty] | DMD | T-BUS-HYB_GSL02 | TRA Road: Hybrid BUS Gasoline - New Improved | BVkms | 000Veh |  |  |  | YES | Buses | BUS | Gasoline & Biogasoline | TRAGSL, TRABGL | Gasoline | TRAGSL | Hybrid | HYB | Improved | 02
T-BUS-HYB_GSL03 | TRAGSL, TRABGL | TBUS | 2040 | 0.001 | [30 empty] | DMD | T-BUS-HYB_GSL03 | TRA Road: Hybrid BUS Gasoline - New Advanced | BVkms | 000Veh |  |  |  | YES | Buses | BUS | Gasoline & Biogasoline | TRAGSL, TRABGL | Gasoline | TRAGSL | Hybrid | HYB | Advanced | 03
T-BUS-ICE_DSL01 | TRADSL, TRABDL | TBUS | 2020 | 0.001 | [30 empty] | DMD | T-BUS-ICE_DSL01 | TRA Road: Internal Combustion Engine BUS Diesel - New Ordinary | BVkms | 000Veh |  |  |  | YES | Buses | BUS | Diesel & Biodiesel | TRADSL, TRABDL | Diesel | TRADSL | Internal Combustion Engine | ICE | Ordinary | 01
T-BUS-ICE_DSL02 | TRADSL, TRABDL | TBUS | 2025 | 0.001 | [30 empty] | DMD | T-BUS-ICE_DSL02 | TRA Road: Internal Combustion Engine BUS Diesel - New Improved | BVkms | 000Veh |  |  |  | YES | Buses | BUS | Diesel & Biodiesel | TRADSL, TRABDL | Diesel | TRADSL | Internal Combustion Engine | ICE | Improved | 02
T-BUS-ICE_DSL03 | TRADSL, TRABDL | TBUS | 2040 | 0.001 | [30 empty] | DMD | T-BUS-ICE_DSL03 | TRA Road: Internal Combustion Engine BUS Diesel - New Advanced | BVkms | 000Veh |  |  |  | YES | Buses | BUS | Diesel & Biodiesel | TRADSL, TRABDL | Diesel | TRADSL | Internal Combustion Engine | ICE | Advanced | 03
T-BUS-HYB_DSL01 | TRADSL, TRABDL | TBUS | 2020 | 0.001 | [30 empty] | DMD | T-BUS-HYB_DSL01 | TRA Road: Hybrid BUS Diesel - New Ordinary | BVkms | 000Veh |  |  |  | YES | Buses | BUS | Diesel & Biodiesel | TRADSL, TRABDL | Diesel | TRADSL | Hybrid | HYB | Ordinary | 01
T-BUS-HYB_DSL02 | TRADSL, TRABDL | TBUS | 2025 | 0.001 | [30 empty] | DMD | T-BUS-HYB_DSL02 | TRA Road: Hybrid BUS Diesel - New Improved | BVkms | 000Veh |  |  |  | YES | Buses | BUS | Diesel & Biodiesel | TRADSL, TRABDL | Diesel | TRADSL | Hybrid | HYB | Improved | 02
T-BUS-HYB_DSL03 | TRADSL, TRABDL | TBUS | 2040 | 0.001 | [30 empty] | DMD | T-BUS-HYB_DSL03 | TRA Road: Hybrid BUS Diesel - New Advanced | BVkms | 000Veh |  |  |  | YES | Buses | BUS | Diesel & Biodiesel | TRADSL, TRABDL | Diesel | TRADSL | Hybrid | HYB | Advanced | 03
T-BUS-BEV_ELC01 | TRAELC_BUS | TBUS | 2020 | 0.001 | [30 empty] | DMD | T-BUS-BEV_ELC01 | TRA Road: Battery Electric BUS Electricity - New Ordinary | BVkms | 000Veh |  |  |  | YES | Buses | BUS | Electricity | TRAELC_BUS | Electricity | TRAELC | Battery Electric | BEV | Ordinary | 01
T-BUS-BEV_ELC02 | TRAELC_BUS | TBUS | 2025 | 0.001 | [30 empty] | DMD | T-BUS-BEV_ELC02 | TRA Road: Battery Electric BUS Electricity - New Improved | BVkms | 000Veh |  |  |  | YES | Buses | BUS | Electricity | TRAELC_BUS | Electricity | TRAELC | Battery Electric | BEV | Improved | 02
T-BUS-BEV_ELC03 | TRAELC_BUS | TBUS | 2040 | 0.001 | [30 empty] | DMD | T-BUS-BEV_ELC03 | TRA Road: Battery Electric BUS Electricity - New Advanced | BVkms | 000Veh |  |  |  | YES | Buses | BUS | Electricity | TRAELC_BUS | Electricity | TRAELC | Battery Electric | BEV | Advanced | 03
T-BUS-FC_H2G01 | TRAH2G | TBUS | 2030 | 0.001 | [30 empty] | DMD | T-BUS-FC_H2G01 | TRA Road: Fuel Cell BUS Gasoline - New Ordinary | BVkms | 000Veh |  |  |  | YES | Buses | BUS | Gaseous hydrogen | TRAH2G | Gasoline | TRAH2G | Fuel Cell | FC | Ordinary | 01
T-BUS-FC_H2G02 | TRAH2G | TBUS | 2040 | 0.001 | [30 empty] | DMD | T-BUS-FC_H2G02 | TRA Road: Fuel Cell BUS Gasoline - New Improved | BVkms | 000Veh |  |  |  | YES | Buses | BUS | Gaseous hydrogen | TRAH2G | Gasoline | TRAH2G | Fuel Cell | FC | Improved | 02
T-BUS-FC_H2G03 | TRAH2G | TBUS | 2050 | 0.001 | [30 empty] | DMD | T-BUS-FC_H2G03 | TRA Road: Fuel Cell BUS Gasoline - New Advanced | BVkms | 000Veh |  |  |  | YES | Buses | BUS | Gaseous hydrogen | TRAH2G | Gasoline | TRAH2G | Fuel Cell | FC | Advanced | 03
T-BUS-ICE_GAS01 | TRAGAS, TRABGS | TBUS | 2020 | 0.001 | [30 empty] | DMD | T-BUS-ICE_GAS01 | TRA Road: Internal Combustion Engine BUS Natural gas - New Ordinary | BVkms | 000Veh |  |  |  | YES | Buses | BUS | Natural gas & Biogas | TRAGAS, TRABGS | Natural gas | TRAGAS | Internal Combustion Engine | ICE | Ordinary | 01
T-BUS-ICE_GAS02 | TRAGAS, TRABGS | TBUS | 2025 | 0.001 | [30 empty] | DMD | T-BUS-ICE_GAS02 | TRA Road: Internal Combustion Engine BUS Natural gas - New Improved | BVkms | 000Veh |  |  |  | YES | Buses | BUS | Natural gas & Biogas | TRAGAS, TRABGS | Natural gas | TRAGAS | Internal Combustion Engine | ICE | Improved | 02
T-BUS-ICE_GAS03 | TRAGAS, TRABGS | TBUS | 2040 | 0.001 | [30 empty] | DMD | T-BUS-ICE_GAS03 | TRA Road: Internal Combustion Engine BUS Natural gas - New Advanced | BVkms | 000Veh |  |  |  | YES | Buses | BUS | Natural gas & Biogas | TRAGAS, TRABGS | Natural gas | TRAGAS | Internal Combustion Engine | ICE | Advanced | 03
T-BUS-ICE_LPG01 | TRALPG | TBUS | 2020 | 0.001 | [30 empty] | DMD | T-BUS-ICE_LPG01 | TRA Road: Internal Combustion Engine BUS Liquefied petroleum gas - New Ordinary | BVkms | 000Veh |  |  |  | YES | Buses | BUS | Liquefied petroleum gas | TRALPG | Liquefied petroleum gas | TRALPG | Internal Combustion Engine | ICE | Ordinary | 01
T-BUS-ICE_LPG02 | TRALPG | TBUS | 2025 | 0.001 | [30 empty] | DMD | T-BUS-ICE_LPG02 | TRA Road: Internal Combustion Engine BUS Liquefied petroleum gas - New Improved | BVkms | 000Veh |  |  |  | YES | Buses | BUS | Liquefied petroleum gas | TRALPG | Liquefied petroleum gas | TRALPG | Internal Combustion Engine | ICE | Improved | 02
T-BUS-ICE_LPG03 | TRALPG | TBUS | 2040 | 0.001 | [30 empty] | DMD | T-BUS-ICE_LPG03 | TRA Road: Internal Combustion Engine BUS Liquefied petroleum gas - New Advanced | BVkms | 000Veh |  |  |  | YES | Buses | BUS | Liquefied petroleum gas | TRALPG | Liquefied petroleum gas | TRALPG | Internal Combustion Engine | ICE | Advanced | 03
*Motorbikes | [34 empty] | *
T-MOT-ICE_GSL01 | TRAGSL, TRABGL | TMOT | 2020 | 0.001 | [30 empty] | DMD | T-MOT-ICE_GSL01 | TRA Road: Internal Combustion Engine MOT Gasoline - New Ordinary | BVkms | 000Veh |  |  |  | YES | Motorbikes | MOT | Gasoline & Biogasoline | TRAGSL, TRABGL | Gasoline | TRAGSL | Internal Combustion Engine | ICE | Ordinary | 01
T-MOT-ICE_GSL02 | TRAGSL, TRABGL | TMOT | 2025 | 0.001 | [30 empty] | DMD | T-MOT-ICE_GSL02 | TRA Road: Internal Combustion Engine MOT Gasoline - New Improved | BVkms | 000Veh |  |  |  | YES | Motorbikes | MOT | Gasoline & Biogasoline | TRAGSL, TRABGL | Gasoline | TRAGSL | Internal Combustion Engine | ICE | Improved | 02
T-MOT-ICE_GSL03 | TRAGSL, TRABGL | TMOT | 2040 | 0.001 | [30 empty] | DMD | T-MOT-ICE_GSL03 | TRA Road: Internal Combustion Engine MOT Gasoline - New Advanced | BVkms | 000Veh |  |  |  | YES | Motorbikes | MOT | Gasoline & Biogasoline | TRAGSL, TRABGL | Gasoline | TRAGSL | Internal Combustion Engine | ICE | Advanced | 03
T-MOT-BEV_ELC01 | TRAELC_MOT | TMOT | 2020 | 0.001 | [30 empty] | DMD | T-MOT-BEV_ELC01 | TRA Road: Battery Electric MOT Electricity - New Ordinary | BVkms | 000Veh |  |  |  | YES | Motorbikes | MOT | Electricity | TRAELC_MOT | Electricity | TRAELC | Battery Electric | BEV | Ordinary | 01
T-MOT-BEV_ELC02 | TRAELC_MOT | TMOT | 2025 | 0.001 | [30 empty] | DMD | T-MOT-BEV_ELC02 | TRA Road: Battery Electric MOT Electricity - New Improved | BVkms | 000Veh |  |  |  | YES | Motorbikes | MOT | Electricity | TRAELC_MOT | Electricity | TRAELC | Battery Electric | BEV | Improved | 02
T-MOT-BEV_ELC03 | TRAELC_MOT | TMOT | 2040 | 0.001 | [30 empty] | DMD | T-MOT-BEV_ELC03 | TRA Road: Battery Electric MOT Electricity - New Advanced | BVkms | 000Veh |  |  |  | YES | Motorbikes | MOT | Electricity | TRAELC_MOT | Electricity | TRAELC | Battery Electric | BEV | Advanced | 03
*Light commercial vehicles | [34 empty] | *
T-LCV-ICE_GSL01 | TRAGSL, TRABGL | TLCV | 2020 | 0.001 | [30 empty] | DMD | T-LCV-ICE_GSL01 | TRA Road: Internal Combustion Engine LCV Gasoline - New Ordinary | BVkms | 000Veh |  |  |  | YES | Light commercial vehicles | LCV | Gasoline & Biogasoline | TRAGSL, TRABGL | Gasoline | TRAGSL | Internal Combustion Engine | ICE | Ordinary | 01
T-LCV-ICE_GSL02 | TRAGSL, TRABGL | TLCV | 2025 | 0.001 | [30 empty] | DMD | T-LCV-ICE_GSL02 | TRA Road: Internal Combustion Engine LCV Gasoline - New Improved | BVkms | 000Veh |  |  |  | YES | Light commercial vehicles | LCV | Gasoline & Biogasoline | TRAGSL, TRABGL | Gasoline | TRAGSL | Internal Combustion Engine | ICE | Improved | 02
T-LCV-ICE_GSL03 | TRAGSL, TRABGL | TLCV | 2040 | 0.001 | [30 empty] | DMD | T-LCV-ICE_GSL03 | TRA Road: Internal Combustion Engine LCV Gasoline - New Advanced | BVkms | 000Veh |  |  |  | YES | Light commercial vehicles | LCV | Gasoline & Biogasoline | TRAGSL, TRABGL | Gasoline | TRAGSL | Internal Combustion Engine | ICE | Advanced | 03
T-LCV-HYB_GSL01 | TRAGSL, TRABGL | TLCV | 2020 | 0.001 | [30 empty] | DMD | T-LCV-HYB_GSL01 | TRA Road: Hybrid LCV Gasoline - New Ordinary | BVkms | 000Veh |  |  |  | YES | Light commercial vehicles | LCV | Gasoline & Biogasoline | TRAGSL, TRABGL | Gasoline | TRAGSL | Hybrid | HYB | Ordinary | 01
T-LCV-HYB_GSL02 | TRAGSL, TRABGL | TLCV | 2025 | 0.001 | [30 empty] | DMD | T-LCV-HYB_GSL02 | TRA Road: Hybrid LCV Gasoline - New Improved | BVkms | 000Veh |  |  |  | YES | Light commercial vehicles | LCV | Gasoline & Biogasoline | TRAGSL, TRABGL | Gasoline | TRAGSL | Hybrid | HYB | Improved | 02
T-LCV-HYB_GSL03 | TRAGSL, TRABGL | TLCV | 2040 | 0.001 | [30 empty] | DMD | T-LCV-HYB_GSL03 | TRA Road: Hybrid LCV Gasoline - New Advanced | BVkms | 000Veh |  |  |  | YES | Light commercial vehicles | LCV | Gasoline & Biogasoline | TRAGSL, TRABGL | Gasoline | TRAGSL | Hybrid | HYB | Advanced | 03
T-LCV-PIH_GSL01 | TRAGSL, TRAELC_LDV | TLCV | 2020 | 0.001 |  | 52.2% | 5 | [27 empty] | DMD | T-LCV-PIH_GSL01 | TRA Road: Plug-in Hybrid LCV Gasoline - New Ordinary | BVkms | 000Veh |  |  |  | YES | Light commercial vehicles | LCV | Gasoline & Electricity | TRAGSL, TRAELC_LDV | Gasoline | TRAGSL | Plug-in Hybrid | PIH | Ordinary | 01
T-LCV-PIH_GSL02 | TRAGSL, TRAELC_LDV | TLCV | 2025 | 0.001 |  | 63.05% | 5 | [27 empty] | DMD | T-LCV-PIH_GSL02 | TRA Road: Plug-in Hybrid LCV Gasoline - New Improved | BVkms | 000Veh |  |  |  | YES | Light commercial vehicles | LCV | Gasoline & Electricity | TRAGSL, TRAELC_LDV | Gasoline | TRAGSL | Plug-in Hybrid | PIH | Improved | 02
T-LCV-PIH_GSL03 | TRAGSL, TRAELC_LDV | TLCV | 2040 | 0.001 |  | 68.05% | 5 | [27 empty] | DMD | T-LCV-PIH_GSL03 | TRA Road: Plug-in Hybrid LCV Gasoline - New Advanced | BVkms | 000Veh |  |  |  | YES | Light commercial vehicles | LCV | Gasoline & Electricity | TRAGSL, TRAELC_LDV | Gasoline | TRAGSL | Plug-in Hybrid | PIH | Advanced | 03
T-LCV-ICE_DSL01 | TRADSL, TRABDL | TLCV | 2020 | 0.001 | [30 empty] | DMD | T-LCV-ICE_DSL01 | TRA Road: Internal Combustion Engine LCV Diesel - New Ordinary | BVkms | 000Veh |  |  |  | YES | Light commercial vehicles | LCV | Diesel & Biodiesel | TRADSL, TRABDL | Diesel | TRADSL | Internal Combustion Engine | ICE | Ordinary | 01
T-LCV-ICE_DSL02 | TRADSL, TRABDL | TLCV | 2025 | 0.001 | [30 empty] | DMD | T-LCV-ICE_DSL02 | TRA Road: Internal Combustion Engine LCV Diesel - New Improved | BVkms | 000Veh |  |  |  | YES | Light commercial vehicles | LCV | Diesel & Biodiesel | TRADSL, TRABDL | Diesel | TRADSL | Internal Combustion Engine | ICE | Improved | 02
T-LCV-ICE_DSL03 | TRADSL, TRABDL | TLCV | 2040 | 0.001 | [30 empty] | DMD | T-LCV-ICE_DSL03 | TRA Road: Internal Combustion Engine LCV Diesel - New Advanced | BVkms | 000Veh |  |  |  | YES | Light commercial vehicles | LCV | Diesel & Biodiesel | TRADSL, TRABDL | Diesel | TRADSL | Internal Combustion Engine | ICE | Advanced | 03
T-LCV-HYB_DSL01 | TRADSL, TRABDL | TLCV | 2020 | 0.001 | [30 empty] | DMD | T-LCV-HYB_DSL01 | TRA Road: Hybrid LCV Diesel - New Ordinary | BVkms | 000Veh |  |  |  | YES | Light commercial vehicles | LCV | Diesel & Biodiesel | TRADSL, TRABDL | Diesel | TRADSL | Hybrid | HYB | Ordinary | 01
T-LCV-HYB_DSL02 | TRADSL, TRABDL | TLCV | 2025 | 0.001 | [30 empty] | DMD | T-LCV-HYB_DSL02 | TRA Road: Hybrid LCV Diesel - New Improved | BVkms | 000Veh |  |  |  | YES | Light commercial vehicles | LCV | Diesel & Biodiesel | TRADSL, TRABDL | Diesel | TRADSL | Hybrid | HYB | Improved | 02
T-LCV-HYB_DSL03 | TRADSL, TRABDL | TLCV | 2040 | 0.001 | [30 empty] | DMD | T-LCV-HYB_DSL03 | TRA Road: Hybrid LCV Diesel - New Advanced | BVkms | 000Veh |  |  |  | YES | Light commercial vehicles | LCV | Diesel & Biodiesel | TRADSL, TRABDL | Diesel | TRADSL | Hybrid | HYB | Advanced | 03
T-LCV-PIH_DSL01 | TRADSL, TRAELC_LDV | TLCV | 2020 | 0.001 |  | 60.25% | 5 | [27 empty] | DMD | T-LCV-PIH_DSL01 | TRA Road: Plug-in Hybrid LCV Diesel - New Ordinary | BVkms | 000Veh |  |  |  | YES | Light commercial vehicles | LCV | Diesel & Electricity | TRADSL, TRAELC_LDV | Diesel | TRADSL | Plug-in Hybrid | PIH | Ordinary | 01
T-LCV-PIH_DSL02 | TRADSL, TRAELC_LDV | TLCV | 2025 | 0.001 |  | 73.73% | 5 | [27 empty] | DMD | T-LCV-PIH_DSL02 | TRA Road: Plug-in Hybrid LCV Diesel - New Improved | BVkms | 000Veh |  |  |  | YES | Light commercial vehicles | LCV | Diesel & Electricity | TRADSL, TRAELC_LDV | Diesel | TRADSL | Plug-in Hybrid | PIH | Improved | 02
T-LCV-PIH_DSL03 | TRADSL, TRAELC_LDV | TLCV | 2040 | 0.001 |  | 76.94% | 5 | [27 empty] | DMD | T-LCV-PIH_DSL03 | TRA Road: Plug-in Hybrid LCV Diesel - New Advanced | BVkms | 000Veh |  |  |  | YES | Light commercial vehicles | LCV | Diesel & Electricity | TRADSL, TRAELC_LDV | Diesel | TRADSL | Plug-in Hybrid | PIH | Advanced | 03
T-LCV-BEV_ELC01 | TRAELC_LDV | TLCV | 2020 | 0.001 | [30 empty] | DMD | T-LCV-BEV_ELC01 | TRA Road: Battery Electric LCV Electricity - New Ordinary | BVkms | 000Veh |  |  |  | YES | Light commercial vehicles | LCV | Electricity | TRAELC_LDV | Electricity | TRAELC | Battery Electric | BEV | Ordinary | 01
T-LCV-BEV_ELC02 | TRAELC_LDV | TLCV | 2025 | 0.001 | [30 empty] | DMD | T-LCV-BEV_ELC02 | TRA Road: Battery Electric LCV Electricity - New Improved | BVkms | 000Veh |  |  |  | YES | Light commercial vehicles | LCV | Electricity | TRAELC_LDV | Electricity | TRAELC | Battery Electric | BEV | Improved | 02
T-LCV-BEV_ELC03 | TRAELC_LDV | TLCV | 2040 | 0.001 | [30 empty] | DMD | T-LCV-BEV_ELC03 | TRA Road: Battery Electric LCV Electricity - New Advanced | BVkms | 000Veh |  |  |  | YES | Light commercial vehicles | LCV | Electricity | TRAELC_LDV | Electricity | TRAELC | Battery Electric | BEV | Advanced | 03
T-LCV-FC_H2G01 | TRAH2G | TLCV | 2030 | 0.001 | [30 empty] | DMD | T-LCV-FC_H2G01 | TRA Road: Fuel Cell LCV Gasoline - New Ordinary | BVkms | 000Veh |  |  |  | YES | Light commercial vehicles | LCV | Gaseous hydrogen | TRAH2G | Gasoline | TRAH2G | Fuel Cell | FC | Ordinary | 01
T-LCV-FC_H2G02 | TRAH2G | TLCV | 2040 | 0.001 | [30 empty] | DMD | T-LCV-FC_H2G02 | TRA Road: Fuel Cell LCV Gasoline - New Improved | BVkms | 000Veh |  |  |  | YES | Light commercial vehicles | LCV | Gaseous hydrogen | TRAH2G | Gasoline | TRAH2G | Fuel Cell | FC | Improved | 02
T-LCV-FC_H2G03 | TRAH2G | TLCV | 2050 | 0.001 | [30 empty] | DMD | T-LCV-FC_H2G03 | TRA Road: Fuel Cell LCV Gasoline - New Advanced | BVkms | 000Veh |  |  |  | YES | Light commercial vehicles | LCV | Gaseous hydrogen | TRAH2G | Gasoline | TRAH2G | Fuel Cell | FC | Advanced | 03
T-LCV-ICE_GAS01 | TRAGAS, TRABGS | TLCV | 2020 | 0.001 | [30 empty] | DMD | T-LCV-ICE_GAS01 | TRA Road: Internal Combustion Engine LCV Natural gas - New Ordinary | BVkms | 000Veh |  |  |  | YES | Light commercial vehicles | LCV | Natural gas & Biogas | TRAGAS, TRABGS | Natural gas | TRAGAS | Internal Combustion Engine | ICE | Ordinary | 01
T-LCV-ICE_GAS02 | TRAGAS, TRABGS | TLCV | 2025 | 0.001 | [30 empty] | DMD | T-LCV-ICE_GAS02 | TRA Road: Internal Combustion Engine LCV Natural gas - New Improved | BVkms | 000Veh |  |  |  | YES | Light commercial vehicles | LCV | Natural gas & Biogas | TRAGAS, TRABGS | Natural gas | TRAGAS | Internal Combustion Engine | ICE | Improved | 02
T-LCV-ICE_GAS03 | TRAGAS, TRABGS | TLCV | 2040 | 0.001 | [30 empty] | DMD | T-LCV-ICE_GAS03 | TRA Road: Internal Combustion Engine LCV Natural gas - New Advanced | BVkms | 000Veh |  |  |  | YES | Light commercial vehicles | LCV | Natural gas & Biogas | TRAGAS, TRABGS | Natural gas | TRAGAS | Internal Combustion Engine | ICE | Advanced | 03
T-LCV-ICE_LPG01 | TRALPG | TLCV | 2020 | 0.001 | [30 empty] | DMD | T-LCV-ICE_LPG01 | TRA Road: Internal Combustion Engine LCV Liquefied petroleum gas - New Ordinary | BVkms | 000Veh |  |  |  | YES | Light commercial vehicles | LCV | Liquefied petroleum gas | TRALPG | Liquefied petroleum gas | TRALPG | Internal Combustion Engine | ICE | Ordinary | 01
T-LCV-ICE_LPG02 | TRALPG | TLCV | 2025 | 0.001 | [30 empty] | DMD | T-LCV-ICE_LPG02 | TRA Road: Internal Combustion Engine LCV Liquefied petroleum gas - New Improved | BVkms | 000Veh |  |  |  | YES | Light commercial vehicles | LCV | Liquefied petroleum gas | TRALPG | Liquefied petroleum gas | TRALPG | Internal Combustion Engine | ICE | Improved | 02
T-LCV-ICE_LPG03 | TRALPG | TLCV | 2040 | 0.001 | [30 empty] | DMD | T-LCV-ICE_LPG03 | TRA Road: Internal Combustion Engine LCV Liquefied petroleum gas - New Advanced | BVkms | 000Veh |  |  |  | YES | Light commercial vehicles | LCV | Liquefied petroleum gas | TRALPG | Liquefied petroleum gas | TRALPG | Internal Combustion Engine | ICE | Advanced | 03
*Medium-duty trucks | [34 empty] | *
T-MDT-ICE_GSL01 | TRAGSL, TRABGL | TMDT | 2020 | 0.001 | [30 empty] | DMD | T-MDT-ICE_GSL01 | TRA Road: Internal Combustion Engine MDT Gasoline - New Ordinary | BVkms | 000Veh |  |  |  | YES | Medium-duty trucks | MDT | Gasoline & Biogasoline | TRAGSL, TRABGL | Gasoline | TRAGSL | Internal Combustion Engine | ICE | Ordinary | 01
T-MDT-ICE_GSL02 | TRAGSL, TRABGL | TMDT | 2025 | 0.001 | [30 empty] | DMD | T-MDT-ICE_GSL02 | TRA Road: Internal Combustion Engine MDT Gasoline - New Improved | BVkms | 000Veh |  |  |  | YES | Medium-duty trucks | MDT | Gasoline & Biogasoline | TRAGSL, TRABGL | Gasoline | TRAGSL | Internal Combustion Engine | ICE | Improved | 02
T-MDT-ICE_GSL03 | TRAGSL, TRABGL | TMDT | 2040 | 0.001 | [30 empty] | DMD | T-MDT-ICE_GSL03 | TRA Road: Internal Combustion Engine MDT Gasoline - New Advanced | BVkms | 000Veh |  |  |  | YES | Medium-duty trucks | MDT | Gasoline & Biogasoline | TRAGSL, TRABGL | Gasoline | TRAGSL | Internal Combustion Engine | ICE | Advanced | 03
T-MDT-HYB_GSL01 | TRAGSL, TRABGL | TMDT | 2020 | 0.001 | [30 empty] | DMD | T-MDT-HYB_GSL01 | TRA Road: Hybrid MDT Gasoline - New Ordinary | BVkms | 000Veh |  |  |  | YES | Medium-duty trucks | MDT | Gasoline & Biogasoline | TRAGSL, TRABGL | Gasoline | TRAGSL | Hybrid | HYB | Ordinary | 01
T-MDT-HYB_GSL02 | TRAGSL, TRABGL | TMDT | 2025 | 0.001 | [30 empty] | DMD | T-MDT-HYB_GSL02 | TRA Road: Hybrid MDT Gasoline - New Improved | BVkms | 000Veh |  |  |  | YES | Medium-duty trucks | MDT | Gasoline & Biogasoline | TRAGSL, TRABGL | Gasoline | TRAGSL | Hybrid | HYB | Improved | 02
T-MDT-HYB_GSL03 | TRAGSL, TRABGL | TMDT | 2040 | 0.001 | [30 empty] | DMD | T-MDT-HYB_GSL03 | TRA Road: Hybrid MDT Gasoline - New Advanced | BVkms | 000Veh |  |  |  | YES | Medium-duty trucks | MDT | Gasoline & Biogasoline | TRAGSL, TRABGL | Gasoline | TRAGSL | Hybrid | HYB | Advanced | 03
T-MDT-ICE_DSL01 | TRADSL, TRABDL | TMDT | 2020 | 0.001 | [30 empty] | DMD | T-MDT-ICE_DSL01 | TRA Road: Internal Combustion Engine MDT Diesel - New Ordinary | BVkms | 000Veh |  |  |  | YES | Medium-duty trucks | MDT | Diesel & Biodiesel | TRADSL, TRABDL | Diesel | TRADSL | Internal Combustion Engine | ICE | Ordinary | 01
T-MDT-ICE_DSL02 | TRADSL, TRABDL | TMDT | 2025 | 0.001 | [30 empty] | DMD | T-MDT-ICE_DSL02 | TRA Road: Internal Combustion Engine MDT Diesel - New Improved | BVkms | 000Veh |  |  |  | YES | Medium-duty trucks | MDT | Diesel & Biodiesel | TRADSL, TRABDL | Diesel | TRADSL | Internal Combustion Engine | ICE | Improved | 02
T-MDT-ICE_DSL03 | TRADSL, TRABDL | TMDT | 2040 | 0.001 | [30 empty] | DMD | T-MDT-ICE_DSL03 | TRA Road: Internal Combustion Engine MDT Diesel - New Advanced | BVkms | 000Veh |  |  |  | YES | Medium-duty trucks | MDT | Diesel & Biodiesel | TRADSL, TRABDL | Diesel | TRADSL | Internal Combustion Engine | ICE | Advanced | 03
T-MDT-HYB_DSL01 | TRADSL, TRABDL | TMDT | 2020 | 0.001 | [30 empty] | DMD | T-MDT-HYB_DSL01 | TRA Road: Hybrid MDT Diesel - New Ordinary | BVkms | 000Veh |  |  |  | YES | Medium-duty trucks | MDT | Diesel & Biodiesel | TRADSL, TRABDL | Diesel | TRADSL | Hybrid | HYB | Ordinary | 01
T-MDT-HYB_DSL02 | TRADSL, TRABDL | TMDT | 2025 | 0.001 | [30 empty] | DMD | T-MDT-HYB_DSL02 | TRA Road: Hybrid MDT Diesel - New Improved | BVkms | 000Veh |  |  |  | YES | Medium-duty trucks | MDT | Diesel & Biodiesel | TRADSL, TRABDL | Diesel | TRADSL | Hybrid | HYB | Improved | 02
T-MDT-HYB_DSL03 | TRADSL, TRABDL | TMDT | 2040 | 0.001 | [30 empty] | DMD | T-MDT-HYB_DSL03 | TRA Road: Hybrid MDT Diesel - New Advanced | BVkms | 000Veh |  |  |  | YES | Medium-duty trucks | MDT | Diesel & Biodiesel | TRADSL, TRABDL | Diesel | TRADSL | Hybrid | HYB | Advanced | 03
T-MDT-BEV_ELC01 | TRAELC_LDV | TMDT | 2020 | 0.001 | [30 empty] | DMD | T-MDT-BEV_ELC01 | TRA Road: Battery Electric MDT Electricity - New Ordinary | BVkms | 000Veh |  |  |  | YES | Medium-duty trucks | MDT | Electricity | TRAELC_LDV | Electricity | TRAELC | Battery Electric | BEV | Ordinary | 01
T-MDT-BEV_ELC02 | TRAELC_LDV | TMDT | 2025 | 0.001 | [30 empty] | DMD | T-MDT-BEV_ELC02 | TRA Road: Battery Electric MDT Electricity - New Improved | BVkms | 000Veh |  |  |  | YES | Medium-duty trucks | MDT | Electricity | TRAELC_LDV | Electricity | TRAELC | Battery Electric | BEV | Improved | 02
T-MDT-BEV_ELC03 | TRAELC_LDV | TMDT | 2040 | 0.001 | [30 empty] | DMD | T-MDT-BEV_ELC03 | TRA Road: Battery Electric MDT Electricity - New Advanced | BVkms | 000Veh |  |  |  | YES | Medium-duty trucks | MDT | Electricity | TRAELC_LDV | Electricity | TRAELC | Battery Electric | BEV | Advanced | 03
T-MDT-FC_H2G01 | TRAH2G | TMDT | 2030 | 0.001 | [30 empty] | DMD | T-MDT-FC_H2G01 | TRA Road: Fuel Cell MDT Gasoline - New Ordinary | BVkms | 000Veh |  |  |  | YES | Medium-duty trucks | MDT | Gaseous hydrogen | TRAH2G | Gasoline | TRAH2G | Fuel Cell | FC | Ordinary | 01
T-MDT-FC_H2G02 | TRAH2G | TMDT | 2040 | 0.001 | [30 empty] | DMD | T-MDT-FC_H2G02 | TRA Road: Fuel Cell MDT Gasoline - New Improved | BVkms | 000Veh |  |  |  | YES | Medium-duty trucks | MDT | Gaseous hydrogen | TRAH2G | Gasoline | TRAH2G | Fuel Cell | FC | Improved | 02
T-MDT-FC_H2G03 | TRAH2G | TMDT | 2050 | 0.001 | [30 empty] | DMD | T-MDT-FC_H2G03 | TRA Road: Fuel Cell MDT Gasoline - New Advanced | BVkms | 000Veh |  |  |  | YES | Medium-duty trucks | MDT | Gaseous hydrogen | TRAH2G | Gasoline | TRAH2G | Fuel Cell | FC | Advanced | 03
T-MDT-ICE_GAS01 | TRAGAS, TRABGS | TMDT | 2020 | 0.001 | [30 empty] | DMD | T-MDT-ICE_GAS01 | TRA Road: Internal Combustion Engine MDT Natural gas - New Ordinary |  | 000Veh |  |  |  | YES | Medium-duty trucks | MDT | Natural gas & Biogas | TRAGAS, TRABGS | Natural gas | TRAGAS | Internal Combustion Engine | ICE | Ordinary | 01
T-MDT-ICE_GAS02 | TRAGAS, TRABGS | TMDT | 2025 | 0.001 | [30 empty] | DMD | T-MDT-ICE_GAS02 | TRA Road: Internal Combustion Engine MDT Natural gas - New Improved |  | 000Veh |  |  |  | YES | Medium-duty trucks | MDT | Natural gas & Biogas | TRAGAS, TRABGS | Natural gas | TRAGAS | Internal Combustion Engine | ICE | Improved | 02
T-MDT-ICE_GAS03 | TRAGAS, TRABGS | TMDT | 2040 | 0.001 | [30 empty] | DMD | T-MDT-ICE_GAS03 | TRA Road: Internal Combustion Engine MDT Natural gas - New Advanced |  | 000Veh |  |  |  | YES | Medium-duty trucks | MDT | Natural gas & Biogas | TRAGAS, TRABGS | Natural gas | TRAGAS | Internal Combustion Engine | ICE | Advanced | 03
T-MDT-ICE_LPG01 | TRALPG | TMDT | 2020 | 0.001 | [30 empty] | DMD | T-MDT-ICE_LPG01 | TRA Road: Internal Combustion Engine MDT Liquefied petroleum gas - New Ordinary |  | 000Veh |  |  |  | YES | Medium-duty trucks | MDT | Liquefied petroleum gas | TRALPG | Liquefied petroleum gas | TRALPG | Internal Combustion Engine | ICE | Ordinary | 01
T-MDT-ICE_LPG02 | TRALPG | TMDT | 2025 | 0.001 | [30 empty] | DMD | T-MDT-ICE_LPG02 | TRA Road: Internal Combustion Engine MDT Liquefied petroleum gas - New Improved |  | 000Veh |  |  |  | YES | Medium-duty trucks | MDT | Liquefied petroleum gas | TRALPG | Liquefied petroleum gas | TRALPG | Internal Combustion Engine | ICE | Improved | 02
T-MDT-ICE_LPG03 | TRALPG | TMDT | 2040 | 0.001 | [30 empty] | DMD | T-MDT-ICE_LPG03 | TRA Road: Internal Combustion Engine MDT Liquefied petroleum gas - New Advanced |  | 000Veh |  |  |  | YES | Medium-duty trucks | MDT | Liquefied petroleum gas | TRALPG | Liquefied petroleum gas | TRALPG | Internal Combustion Engine | ICE | Advanced | 03
*Heavy-duty trucks | [34 empty] | *
T-HDT-ICE_GSL01 | TRAGSL, TRABGL | THDT | 2020 | 0.001 | [30 empty] | DMD | T-HDT-ICE_GSL01 | TRA Road: Internal Combustion Engine HDT Gasoline - New Ordinary | BVkms | 000Veh |  |  |  | YES | Heavy-duty trucks | HDT | Gasoline & Biogasoline | TRAGSL, TRABGL | Gasoline | TRAGSL | Internal Combustion Engine | ICE | Ordinary | 01
T-HDT-ICE_GSL02 | TRAGSL, TRABGL | THDT | 2025 | 0.001 | [30 empty] | DMD | T-HDT-ICE_GSL02 | TRA Road: Internal Combustion Engine HDT Gasoline - New Improved | BVkms | 000Veh |  |  |  | YES | Heavy-duty trucks | HDT | Gasoline & Biogasoline | TRAGSL, TRABGL | Gasoline | TRAGSL | Internal Combustion Engine | ICE | Improved | 02
T-HDT-ICE_GSL03 | TRAGSL, TRABGL | THDT | 2040 | 0.001 | [30 empty] | DMD | T-HDT-ICE_GSL03 | TRA Road: Internal Combustion Engine HDT Gasoline - New Advanced | BVkms | 000Veh |  |  |  | YES | Heavy-duty trucks | HDT | Gasoline & Biogasoline | TRAGSL, TRABGL | Gasoline | TRAGSL | Internal Combustion Engine | ICE | Advanced | 03
T-HDT-HYB_GSL01 | TRAGSL, TRABGL | THDT | 2020 | 0.001 | [30 empty] | DMD | T-HDT-HYB_GSL01 | TRA Road: Hybrid HDT Gasoline - New Ordinary | BVkms | 000Veh |  |  |  | YES | Heavy-duty trucks | HDT | Gasoline & Biogasoline | TRAGSL, TRABGL | Gasoline | TRAGSL | Hybrid | HYB | Ordinary | 01
T-HDT-HYB_GSL02 | TRAGSL, TRABGL | THDT | 2025 | 0.001 | [30 empty] | DMD | T-HDT-HYB_GSL02 | TRA Road: Hybrid HDT Gasoline - New Improved | BVkms | 000Veh |  |  |  | YES | Heavy-duty trucks | HDT | Gasoline & Biogasoline | TRAGSL, TRABGL | Gasoline | TRAGSL | Hybrid | HYB | Improved | 02
T-HDT-HYB_GSL03 | TRAGSL, TRABGL | THDT | 2040 | 0.001 | [30 empty] | DMD | T-HDT-HYB_GSL03 | TRA Road: Hybrid HDT Gasoline - New Advanced | BVkms | 000Veh |  |  |  | YES | Heavy-duty trucks | HDT | Gasoline & Biogasoline | TRAGSL, TRABGL | Gasoline | TRAGSL | Hybrid | HYB | Advanced | 03
T-HDT-ICE_DSL01 | TRADSL, TRABDL | THDT | 2020 | 0.001 | [30 empty] | DMD | T-HDT-ICE_DSL01 | TRA Road: Internal Combustion Engine HDT Diesel - New Ordinary | BVkms | 000Veh |  |  |  | YES | Heavy-duty trucks | HDT | Diesel & Biodiesel | TRADSL, TRABDL | Diesel | TRADSL | Internal Combustion Engine | ICE | Ordinary | 01
T-HDT-ICE_DSL02 | TRADSL, TRABDL | THDT | 2025 | 0.001 | [30 empty] | DMD | T-HDT-ICE_DSL02 | TRA Road: Internal Combustion Engine HDT Diesel - New Improved | BVkms | 000Veh |  |  |  | YES | Heavy-duty trucks | HDT | Diesel & Biodiesel | TRADSL, TRABDL | Diesel | TRADSL | Internal Combustion Engine | ICE | Improved | 02
T-HDT-ICE_DSL03 | TRADSL, TRABDL | THDT | 2040 | 0.001 | [30 empty] | DMD | T-HDT-ICE_DSL03 | TRA Road: Internal Combustion Engine HDT Diesel - New Advanced | BVkms | 000Veh |  |  |  | YES | Heavy-duty trucks | HDT | Diesel & Biodiesel | TRADSL, TRABDL | Diesel | TRADSL | Internal Combustion Engine | ICE | Advanced | 03
T-HDT-HYB_DSL01 | TRADSL, TRABDL | THDT | 2020 | 0.001 | [30 empty] | DMD | T-HDT-HYB_DSL01 | TRA Road: Hybrid HDT Diesel - New Ordinary | BVkms | 000Veh |  |  |  | YES | Heavy-duty trucks | HDT | Diesel & Biodiesel | TRADSL, TRABDL | Diesel | TRADSL | Hybrid | HYB | Ordinary | 01
T-HDT-HYB_DSL02 | TRADSL, TRABDL | THDT | 2025 | 0.001 | [30 empty] | DMD | T-HDT-HYB_DSL02 | TRA Road: Hybrid HDT Diesel - New Improved | BVkms | 000Veh |  |  |  | YES | Heavy-duty trucks | HDT | Diesel & Biodiesel | TRADSL, TRABDL | Diesel | TRADSL | Hybrid | HYB | Improved | 02
T-HDT-HYB_DSL03 | TRADSL, TRABDL | THDT | 2040 | 0.001 | [30 empty] | DMD | T-HDT-HYB_DSL03 | TRA Road: Hybrid HDT Diesel - New Advanced | BVkms | 000Veh |  |  |  | YES | Heavy-duty trucks | HDT | Diesel & Biodiesel | TRADSL, TRABDL | Diesel | TRADSL | Hybrid | HYB | Advanced | 03
T-HDT-BEV_ELC01 | TRAELC_LDV | THDT | 2020 | 0.001 | [30 empty] | DMD | T-HDT-BEV_ELC01 | TRA Road: Battery Electric HDT Electricity - New Ordinary | BVkms | 000Veh |  |  |  | YES | Heavy-duty trucks | HDT | Electricity | TRAELC_LDV | Electricity | TRAELC | Battery Electric | BEV | Ordinary | 01
T-HDT-BEV_ELC02 | TRAELC_LDV | THDT | 2025 | 0.001 | [30 empty] | DMD | T-HDT-BEV_ELC02 | TRA Road: Battery Electric HDT Electricity - New Improved | BVkms | 000Veh |  |  |  | YES | Heavy-duty trucks | HDT | Electricity | TRAELC_LDV | Electricity | TRAELC | Battery Electric | BEV | Improved | 02
T-HDT-BEV_ELC03 | TRAELC_LDV | THDT | 2040 | 0.001 | [30 empty] | DMD | T-HDT-BEV_ELC03 | TRA Road: Battery Electric HDT Electricity - New Advanced | BVkms | 000Veh |  |  |  | YES | Heavy-duty trucks | HDT | Electricity | TRAELC_LDV | Electricity | TRAELC | Battery Electric | BEV | Advanced | 03
T-HDT-FC_H2G01 | TRAH2G | THDT | 2030 | 0.001 | [30 empty] | DMD | T-HDT-FC_H2G01 | TRA Road: Fuel Cell HDT Gasoline - New Ordinary | BVkms | 000Veh |  |  |  | YES | Heavy-duty trucks | HDT | Gaseous hydrogen | TRAH2G | Gasoline | TRAH2G | Fuel Cell | FC | Ordinary | 01
T-HDT-FC_H2G02 | TRAH2G | THDT | 2040 | 0.001 | [30 empty] | DMD | T-HDT-FC_H2G02 | TRA Road: Fuel Cell HDT Gasoline - New Improved | BVkms | 000Veh |  |  |  | YES | Heavy-duty trucks | HDT | Gaseous hydrogen | TRAH2G | Gasoline | TRAH2G | Fuel Cell | FC | Improved | 02
T-HDT-FC_H2G03 | TRAH2G | THDT | 2050 | 0.001 | [30 empty] | DMD | T-HDT-FC_H2G03 | TRA Road: Fuel Cell HDT Gasoline - New Advanced | BVkms | 000Veh |  |  |  | YES | Heavy-duty trucks | HDT | Gaseous hydrogen | TRAH2G | Gasoline | TRAH2G | Fuel Cell | FC | Advanced | 03
T-HDT-ICE_GAS01 | TRAGAS, TRABGS | THDT | 2020 | 0.001 | [30 empty] | DMD | T-HDT-ICE_GAS01 | TRA Road: Internal Combustion Engine HDT Natural gas - New Ordinary | BVkms | 000Veh |  |  |  | YES | Heavy-duty trucks | HDT | Natural gas & Biogas | TRAGAS, TRABGS | Natural gas | TRAGAS | Internal Combustion Engine | ICE | Ordinary | 01
T-HDT-ICE_GAS02 | TRAGAS, TRABGS | THDT | 2025 | 0.001 | [30 empty] | DMD | T-HDT-ICE_GAS02 | TRA Road: Internal Combustion Engine HDT Natural gas - New Improved | BVkms | 000Veh |  |  |  | YES | Heavy-duty trucks | HDT | Natural gas & Biogas | TRAGAS, TRABGS | Natural gas | TRAGAS | Internal Combustion Engine | ICE | Improved | 02
T-HDT-ICE_GAS03 | TRAGAS, TRABGS | THDT | 2040 | 0.001 | [30 empty] | DMD | T-HDT-ICE_GAS03 | TRA Road: Internal Combustion Engine HDT Natural gas - New Advanced | BVkms | 000Veh |  |  |  | YES | Heavy-duty trucks | HDT | Natural gas & Biogas | TRAGAS, TRABGS | Natural gas | TRAGAS | Internal Combustion Engine | ICE | Advanced | 03
T-HDT-ICE_LPG01 | TRALPG | THDT | 2020 | 0.001 | [30 empty] | DMD | T-HDT-ICE_LPG01 | TRA Road: Internal Combustion Engine HDT Liquefied petroleum gas - New Ordinary | BVkms | 000Veh |  |  |  | YES | Heavy-duty trucks | HDT | Liquefied petroleum gas | TRALPG | Liquefied petroleum gas | TRALPG | Internal Combustion Engine | ICE | Ordinary | 01
T-HDT-ICE_LPG02 | TRALPG | THDT | 2025 | 0.001 | [30 empty] | DMD | T-HDT-ICE_LPG02 | TRA Road: Internal Combustion Engine HDT Liquefied petroleum gas - New Improved | BVkms | 000Veh |  |  |  | YES | Heavy-duty trucks | HDT | Liquefied petroleum gas | TRALPG | Liquefied petroleum gas | TRALPG | Internal Combustion Engine | ICE | Improved | 02
T-HDT-ICE_LPG03 | TRALPG | THDT | 2040 | 0.001 | [30 empty] | DMD | T-HDT-ICE_LPG03 | TRA Road: Internal Combustion Engine HDT Liquefied petroleum gas - New Advanced | BVkms | 000Veh |  |  |  | YES | Heavy-duty trucks | HDT | Liquefied petroleum gas | TRALPG | Liquefied petroleum gas | TRALPG | Internal Combustion Engine | ICE | Advanced | 03
CAPEX
~FI_T
TechName | Attribute | *Unit | Year | AFE | AFN | AFZ | AFW | ANZ | ARG | ASC | ASE | ASO | ASR | BRA | CAN | CHN | ENE | ENW | EUE | EUW | GBR | IDN | IND | IRN | JPN | KOR | LAM | MEA | MEX | RUS | SAU | TUR | USA | ZAF
*Technology name | TIMES Attribute | Unit | *year | Eastern Africa | Northern Africa | Western Africa | Western Africa | Australia and New Zealand | Argentina | Central Asia | Southeast Asia | South Asia | Asia Region | Brazil | Canada | China Mainland | Non-EU Eastern Europe | Non-EU Western Europe | Eastern Europe Union | Western Europe Union | United Kingdom | Indonesia | India | Islamic Republic of Iran | Japan | Korea | Latin America | Middle East | Mexico | Russian Federation | Saudi Arabia | Turkey | United States | South Africa
*Cars
T-CAR-ICE_GSL01 | NCAP_COST | kUSD21/vehicle | 2020 | 21.3982 | 26.5881 | 26.3941 | 23.0366 | 22.3422 | 24.1525 | 23.2549 | 21.5786 | 25.8223 | 23.7109 | 23.0224 | 22.1458 | 25.9534 | 28.0221 | 25.9839 | 20.7871 | 20.7871 | 20.7871 | 20.7871 | 20.7871 | 20.7871 | 20.7871 | 20.7871 | 20.7871 | 20.7871 | 20.7871 | 20.7871 | 20.7871 | 20.7871 | 20.7871 | 20.7871
T-CAR-ICE_GSL02 | NCAP_COST | kUSD21/vehicle | 2025 | 19.79 | 24.5899 | 24.4105 | 21.3053 | 20.663 | 22.3374 | 21.5072 | 19.9569 | 23.8817 | 21.9289 | 21.2921 | 20.4815 | 24.0029 | 25.9161 | 24.0311 | 19.2249 | 19.2249 | 19.2249 | 19.2249 | 19.2249 | 19.2249 | 19.2249 | 19.2249 | 19.2249 | 19.2249 | 19.2249 | 19.2249 | 19.2249 | 19.2249 | 19.2249 | 19.2249
T-CAR-ICE_GSL03 | NCAP_COST | kUSD21/vehicle | 2040 | 19.6754 | 24.4475 | 24.2691 | 21.1819 | 20.5434 | 22.208 | 21.3826 | 19.8413 | 23.7433 | 21.8019 | 21.1688 | 20.3628 | 23.8638 | 25.766 | 23.8919 | 19.1135 | 19.1135 | 19.1135 | 19.1135 | 19.1135 | 19.1135 | 19.1135 | 19.1135 | 19.1135 | 19.1135 | 19.1135 | 19.1135 | 19.1135 | 19.1135 | 19.1135 | 19.1135
T-CAR-HYB_GSL01 | NCAP_COST | kUSD21/vehicle | 2020 | 21.4199 | 26.6151 | 26.4209 | 23.06 | 22.3648 | 24.177 | 23.2785 | 21.6005 | 25.8485 | 23.7349 | 23.0457 | 22.1683 | 25.9797 | 28.0505 | 26.0102 | 20.8082 | 20.8082 | 20.8082 | 20.8082 | 20.8082 | 20.8082 | 20.8082 | 20.8082 | 20.8082 | 20.8082 | 20.8082 | 20.8082 | 20.8082 | 20.8082 | 20.8082 | 20.8082
T-CAR-HYB_GSL02 | NCAP_COST | kUSD21/vehicle | 2025 | 21.801 | 27.0886 | 26.891 | 23.4702 | 22.7627 | 24.6072 | 23.6927 | 21.9848 | 26.3084 | 24.1572 | 23.4558 | 22.5627 | 26.442 | 28.5496 | 26.473 | 21.1784 | 21.1784 | 21.1784 | 21.1784 | 21.1784 | 21.1784 | 21.1784 | 21.1784 | 21.1784 | 21.1784 | 21.1784 | 21.1784 | 21.1784 | 21.1784 | 21.1784 | 21.1784
T-CAR-HYB_GSL03 | NCAP_COST | kUSD21/vehicle | 2040 | 20.8026 | 25.8481 | 25.6595 | 22.3954 | 21.7203 | 23.4803 | 22.6076 | 20.978 | 25.1036 | 23.0509 | 22.3816 | 21.5294 | 25.231 | 27.2421 | 25.2606 | 20.2085 | 20.2085 | 20.2085 | 20.2085 | 20.2085 | 20.2085 | 20.2085 | 20.2085 | 20.2085 | 20.2085 | 20.2085 | 20.2085 | 20.2085 | 20.2085 | 20.2085 | 20.2085
T-CAR-PIH_GSL01 | NCAP_COST | kUSD21/vehicle | 2020 | 26.0083 | 32.3164 | 32.0806 | 27.9997 | 27.1557 | 29.3561 | 28.2651 | 26.2276 | 31.3856 | 28.8193 | 27.9824 | 26.917 | 31.5449 | 34.0593 | 31.582 | 25.2656 | 25.2656 | 25.2656 | 25.2656 | 25.2656 | 25.2656 | 25.2656 | 25.2656 | 25.2656 | 25.2656 | 25.2656 | 25.2656 | 25.2656 | 25.2656 | 25.2656 | 25.2656
T-CAR-PIH_GSL02 | NCAP_COST | kUSD21/vehicle | 2025 | 26.2377 | 32.6014 | 32.3635 | 28.2466 | 27.3951 | 29.615 | 28.5143 | 26.4589 | 31.6624 | 29.0734 | 28.2292 | 27.1544 | 31.8231 | 34.3596 | 31.8605 | 25.4884 | 25.4884 | 25.4884 | 25.4884 | 25.4884 | 25.4884 | 25.4884 | 25.4884 | 25.4884 | 25.4884 | 25.4884 | 25.4884 | 25.4884 | 25.4884 | 25.4884 | 25.4884
T-CAR-PIH_GSL03 | NCAP_COST | kUSD21/vehicle | 2040 | 21.1064 | 26.2256 | 26.0343 | 22.7225 | 22.0375 | 23.8232 | 22.9378 | 21.2844 | 25.4702 | 23.3876 | 22.7085 | 21.8439 | 25.5995 | 27.64 | 25.6296 | 20.5037 | 20.5037 | 20.5037 | 20.5037 | 20.5037 | 20.5037 | 20.5037 | 20.5037 | 20.5037 | 20.5037 | 20.5037 | 20.5037 | 20.5037 | 20.5037 | 20.5037 | 20.5037
T-CAR-ICE_DSL01 | NCAP_COST | kUSD21/vehicle | 2020 | 21.3982 | 26.5881 | 26.3941 | 23.0366 | 22.3422 | 24.1525 | 23.2549 | 21.5786 | 25.8223 | 23.7109 | 23.0224 | 22.1458 | 25.9534 | 28.0221 | 25.9839 | 20.7871 | 20.7871 | 20.7871 | 20.7871 | 20.7871 | 20.7871 | 20.7871 | 20.7871 | 20.7871 | 20.7871 | 20.7871 | 20.7871 | 20.7871 | 20.7871 | 20.7871 | 20.7871
T-CAR-ICE_DSL02 | NCAP_COST | kUSD21/vehicle | 2025 | 23.8127 | 29.5883 | 29.3724 | 25.636 | 24.8632 | 26.8779 | 25.8789 | 24.0135 | 28.7361 | 26.3864 | 25.6202 | 24.6447 | 28.8819 | 31.184 | 28.9159 | 23.1327 | 23.1327 | 23.1327 | 23.1327 | 23.1327 | 23.1327 | 23.1327 | 23.1327 | 23.1327 | 23.1327 | 23.1327 | 23.1327 | 23.1327 | 23.1327 | 23.1327 | 23.1327
T-CAR-ICE_DSL03 | NCAP_COST | kUSD21/vehicle | 2040 | 23.0557 | 28.6476 | 28.4386 | 24.821 | 24.0727 | 26.0233 | 25.0562 | 23.2501 | 27.8225 | 25.5475 | 24.8057 | 23.8612 | 27.9637 | 30.1926 | 27.9965 | 22.3972 | 22.3972 | 22.3972 | 22.3972 | 22.3972 | 22.3972 | 22.3972 | 22.3972 | 22.3972 | 22.3972 | 22.3972 | 22.3972 | 22.3972 | 22.3972 | 22.3972 | 22.3972
T-CAR-HYB_DSL01 | NCAP_COST | kUSD21/vehicle | 2020 | 24.5572 | 30.5134 | 30.2907 | 26.4375 | 25.6406 | 27.7182 | 26.6881 | 24.7643 | 29.6345 | 27.2113 | 26.4212 | 25.4152 | 29.7849 | 32.159 | 29.8199 | 23.8559 | 23.8559 | 23.8559 | 23.8559 | 23.8559 | 23.8559 | 23.8559 | 23.8559 | 23.8559 | 23.8559 | 23.8559 | 23.8559 | 23.8559 | 23.8559 | 23.8559 | 23.8559
T-CAR-HYB_DSL02 | NCAP_COST | kUSD21/vehicle | 2025 | 24.7266 | 30.7238 | 30.4996 | 26.6198 | 25.8174 | 27.9093 | 26.8721 | 24.935 | 29.8388 | 27.399 | 26.6034 | 25.5905 | 29.9903 | 32.3807 | 30.0255 | 24.0204 | 24.0204 | 24.0204 | 24.0204 | 24.0204 | 24.0204 | 24.0204 | 24.0204 | 24.0204 | 24.0204 | 24.0204 | 24.0204 | 24.0204 | 24.0204 | 24.0204 | 24.0204
T-CAR-HYB_DSL03 | NCAP_COST | kUSD21/vehicle | 2040 | 23.8957 | 29.6914 | 29.4748 | 25.7253 | 24.9499 | 26.9715 | 25.9691 | 24.0972 | 28.8362 | 26.4783 | 25.7095 | 24.7306 | 28.9826 | 31.2927 | 29.0166 | 23.2133 | 23.2133 | 23.2133 | 23.2133 | 23.2133 | 23.2133 | 23.2133 | 23.2133 | 23.2133 | 23.2133 | 23.2133 | 23.2133 | 23.2133 | 23.2133 | 23.2133 | 23.2133
T-CAR-PIH_DSL01 | NCAP_COST | kUSD21/vehicle | 2020 | 28.5869 | 35.5204 | 35.2612 | 30.7757 | 29.848 | 32.2665 | 31.0673 | 28.8279 | 34.4973 | 31.6765 | 30.7567 | 29.5857 | 34.6724 | 37.436 | 34.7131 | 27.7705 | 27.7705 | 27.7705 | 27.7705 | 27.7705 | 27.7705 | 27.7705 | 27.7705 | 27.7705 | 27.7705 | 27.7705 | 27.7705 | 27.7705 | 27.7705 | 27.7705 | 27.7705
T-CAR-PIH_DSL02 | NCAP_COST | kUSD21/vehicle | 2025 | 28.7635 | 35.7398 | 35.4791 | 30.9658 | 30.0324 | 32.4659 | 31.2593 | 29.006 | 34.7104 | 31.8722 | 30.9467 | 29.7685 | 34.8866 | 37.6673 | 34.9276 | 27.9421 | 27.9421 | 27.9421 | 27.9421 | 27.9421 | 27.9421 | 27.9421 | 27.9421 | 27.9421 | 27.9421 | 27.9421 | 27.9421 | 27.9421 | 27.9421 | 27.9421 | 27.9421
T-CAR-PIH_DSL03 | NCAP_COST | kUSD21/vehicle | 2040 | 24.0435 | 29.875 | 29.6571 | 25.8844 | 25.1042 | 27.1383 | 26.1297 | 24.2462 | 29.0146 | 26.6421 | 25.8685 | 24.8836 | 29.1618 | 31.4862 | 29.1961 | 23.3569 | 23.3569 | 23.3569 | 23.3569 | 23.3569 | 23.3569 | 23.3569 | 23.3569 | 23.3569 | 23.3569 | 23.3569 | 23.3569 | 23.3569 | 23.3569 | 23.3569 | 23.3569
T-CAR-BEV_ELC01 | NCAP_COST | kUSD21/vehicle | 2020 | 29.392 | 36.5207 | 36.2542 | 31.6424 | 30.6886 | 33.1752 | 31.9423 | 29.6398 | 35.4688 | 32.5686 | 31.6229 | 30.4189 | 35.6489 | 38.4903 | 35.6907 | 28.5526 | 28.5526 | 28.5526 | 28.5526 | 28.5526 | 28.5526 | 28.5526 | 28.5526 | 28.5526 | 28.5526 | 28.5526 | 28.5526 | 28.5526 | 28.5526 | 28.5526 | 28.5526
T-CAR-BEV_ELC02 | NCAP_COST | kUSD21/vehicle | 2025 | 32.9006 | 40.8804 | 40.5821 | 35.4197 | 34.352 | 37.1355 | 35.7554 | 33.178 | 39.7029 | 36.4564 | 35.3979 | 34.0501 | 39.9044 | 43.0851 | 39.9513 | 31.961 | 31.961 | 31.961 | 31.961 | 31.961 | 31.961 | 31.961 | 31.961 | 31.961 | 31.961 | 31.961 | 31.961 | 31.961 | 31.961 | 31.961 | 31.961
T-CAR-BEV_ELC03 | NCAP_COST | kUSD21/vehicle | 2040 | 21.6865 | 26.9464 | 26.7498 | 23.347 | 22.6432 | 24.478 | 23.5682 | 21.8694 | 26.1703 | 24.0303 | 23.3326 | 22.4442 | 26.3031 | 28.3996 | 26.334 | 21.0672 | 21.0672 | 21.0672 | 21.0672 | 21.0672 | 21.0672 | 21.0672 | 21.0672 | 21.0672 | 21.0672 | 21.0672 | 21.0672 | 21.0672 | 21.0672 | 21.0672 | 21.0672
T-CAR-FC_H2G01 | NCAP_COST | kUSD21/vehicle | 2030 | 50.045 | 62.1829 | 61.7292 | 53.8768 | 52.2526 | 56.4867 | 54.3873 | 50.4669 | 60.3919 | 55.4537 | 53.8435 | 51.7935 | 60.6984 | 65.5365 | 60.7697 | 48.6158 | 48.6158 | 48.6158 | 48.6158 | 48.6158 | 48.6158 | 48.6158 | 48.6158 | 48.6158 | 48.6158 | 48.6158 | 48.6158 | 48.6158 | 48.6158 | 48.6158 | 48.6158
T-CAR-FC_H2G02 | NCAP_COST | kUSD21/vehicle | 2040 | 50.045 | 62.1829 | 61.7292 | 53.8768 | 52.2526 | 56.4867 | 54.3873 | 50.4669 | 60.3919 | 55.4537 | 53.8435 | 51.7935 | 60.6984 | 65.5365 | 60.7697 | 48.6158 | 48.6158 | 48.6158 | 48.6158 | 48.6158 | 48.6158 | 48.6158 | 48.6158 | 48.6158 | 48.6158 | 48.6158 | 48.6158 | 48.6158 | 48.6158 | 48.6158 | 48.6158
T-CAR-FC_H2G03 | NCAP_COST | kUSD21/vehicle | 2050 | 29.8251 | 37.0589 | 36.7885 | 32.1087 | 31.1408 | 33.6642 | 32.413 | 30.0766 | 35.9915 | 33.0486 | 32.0889 | 30.8672 | 36.1742 | 39.0576 | 36.2167 | 28.9734 | 28.9734 | 28.9734 | 28.9734 | 28.9734 | 28.9734 | 28.9734 | 28.9734 | 28.9734 | 28.9734 | 28.9734 | 28.9734 | 28.9734 | 28.9734 | 28.9734 | 28.9734
T-CAR-ICE_GAS01 | NCAP_COST | kUSD21/vehicle | 2020 | 17.4546 | 21.688 | 21.5297 | 18.791 | 18.2245 | 19.7013 | 18.9691 | 17.6017 | 21.0633 | 19.341 | 18.7794 | 18.0644 | 21.1702 | 22.8577 | 21.1951 | 16.9561 | 16.9561 | 16.9561 | 16.9561 | 16.9561 | 16.9561 | 16.9561 | 16.9561 | 16.9561 | 16.9561 | 16.9561 | 16.9561 | 16.9561 | 16.9561 | 16.9561 | 16.9561
T-CAR-ICE_GAS02 | NCAP_COST | kUSD21/vehicle | 2025 | 17.7278 | 22.0275 | 21.8668 | 19.0852 | 18.5098 | 20.0097 | 19.266 | 17.8773 | 21.3931 | 19.6438 | 19.0734 | 18.3472 | 21.5016 | 23.2155 | 21.5269 | 17.2215 | 17.2215 | 17.2215 | 17.2215 | 17.2215 | 17.2215 | 17.2215 | 17.2215 | 17.2215 | 17.2215 | 17.2215 | 17.2215 | 17.2215 | 17.2215 | 17.2215 | 17.2215
T-CAR-ICE_GAS03 | NCAP_COST | kUSD21/vehicle | 2040 | 18.2477 | 22.6735 | 22.5081 | 19.6448 | 19.0527 | 20.5965 | 19.831 | 18.4015 | 22.0204 | 20.2198 | 19.6327 | 18.8852 | 22.1322 | 23.8963 | 22.1582 | 17.7266 | 17.7266 | 17.7266 | 17.7266 | 17.7266 | 17.7266 | 17.7266 | 17.7266 | 17.7266 | 17.7266 | 17.7266 | 17.7266 | 17.7266 | 17.7266 | 17.7266 | 17.7266
T-CAR-ICE_LPG01 | NCAP_COST | kUSD21/vehicle | 2020 | 17.2048 | 21.3776 | 21.2216 | 18.5221 | 17.9637 | 19.4193 | 18.6976 | 17.3498 | 20.7619 | 19.0642 | 18.5107 | 17.8059 | 20.8673 | 22.5305 | 20.8918 | 16.7134 | 16.7134 | 16.7134 | 16.7134 | 16.7134 | 16.7134 | 16.7134 | 16.7134 | 16.7134 | 16.7134 | 16.7134 | 16.7134 | 16.7134 | 16.7134 | 16.7134 | 16.7134
T-CAR-ICE_LPG02 | NCAP_COST | kUSD21/vehicle | 2025 | 17.2604 | 21.4468 | 21.2903 | 18.582 | 18.0218 | 19.4821 | 18.7581 | 17.4059 | 20.829 | 19.1259 | 18.5705 | 17.8635 | 20.9348 | 22.6034 | 20.9594 | 16.7675 | 16.7675 | 16.7675 | 16.7675 | 16.7675 | 16.7675 | 16.7675 | 16.7675 | 16.7675 | 16.7675 | 16.7675 | 16.7675 | 16.7675 | 16.7675 | 16.7675 | 16.7675
T-CAR-ICE_LPG03 | NCAP_COST | kUSD21/vehicle | 2040 | 17.7803 | 22.0927 | 21.9315 | 19.1417 | 18.5647 | 20.0689 | 19.3231 | 17.9302 | 21.4564 | 19.7019 | 19.1299 | 18.4015 | 21.5653 | 23.2842 | 21.5907 | 17.2725 | 17.2725 | 17.2725 | 17.2725 | 17.2725 | 17.2725 | 17.2725 | 17.2725 | 17.2725 | 17.2725 | 17.2725 | 17.2725 | 17.2725 | 17.2725 | 17.2725 | 17.2725
*Buses
T-BUS-ICE_GSL01 | NCAP_COST | kUSD21/vehicle | 2020 | 251.9715 | 313.0848 | 310.8004 | 271.2642 | 263.0869 | 284.4048 | 273.8348 | 254.0959 | 304.0672 | 279.204 | 271.0969 | 260.7751 | 305.6106 | 329.9699 | 305.9695 | 244.7756 | 244.7756 | 244.7756 | 244.7756 | 244.7756 | 244.7756 | 244.7756 | 244.7756 | 244.7756 | 244.7756 | 244.7756 | 244.7756 | 244.7756 | 244.7756 | 244.7756 | 244.7756
T-BUS-ICE_GSL02 | NCAP_COST | kUSD21/vehicle | 2025 | 246.9039 | 306.7881 | 304.5497 | 265.8086 | 257.7958 | 278.6849 | 268.3276 | 248.9856 | 297.9519 | 273.5887 | 265.6447 | 255.5305 | 299.4642 | 323.3336 | 299.816 | 239.8528 | 239.8528 | 239.8528 | 239.8528 | 239.8528 | 239.8528 | 239.8528 | 239.8528 | 239.8528 | 239.8528 | 239.8528 | 239.8528 | 239.8528 | 239.8528 | 239.8528 | 239.8528
T-BUS-ICE_GSL03 | NCAP_COST | kUSD21/vehicle | 2040 | 249.8133 | 310.4031 | 308.1383 | 268.9407 | 260.8335 | 281.9688 | 271.4894 | 251.9195 | 301.4628 | 276.8125 | 268.7748 | 258.5415 | 302.9929 | 327.1436 | 303.3488 | 242.6791 | 242.6791 | 242.6791 | 242.6791 | 242.6791 | 242.6791 | 242.6791 | 242.6791 | 242.6791 | 242.6791 | 242.6791 | 242.6791 | 242.6791 | 242.6791 | 242.6791 | 242.6791
T-BUS-HYB_GSL01 | NCAP_COST | kUSD21/vehicle | 2020 | 276.3945 | 343.4313 | 340.9255 | 297.5571 | 288.5873 | 311.9714 | 300.377 | 278.7248 | 333.5396 | 306.2665 | 297.3736 | 286.0514 | 335.2326 | 361.953 | 335.6264 | 268.5011 | 268.5011 | 268.5011 | 268.5011 | 268.5011 | 268.5011 | 268.5011 | 268.5011 | 268.5011 | 268.5011 | 268.5011 | 268.5011 | 268.5011 | 268.5011 | 268.5011 | 268.5011
T-BUS-HYB_GSL02 | NCAP_COST | kUSD21/vehicle | 2025 | 267.8208 | 332.7782 | 330.3501 | 288.327 | 279.6354 | 302.2941 | 291.0593 | 270.0788 | 323.1933 | 296.7662 | 288.1491 | 277.1781 | 324.8338 | 350.7253 | 325.2154 | 260.1723 | 260.1723 | 260.1723 | 260.1723 | 260.1723 | 260.1723 | 260.1723 | 260.1723 | 260.1723 | 260.1723 | 260.1723 | 260.1723 | 260.1723 | 260.1723 | 260.1723 | 260.1723
T-BUS-HYB_GSL03 | NCAP_COST | kUSD21/vehicle | 2040 | 262.4351 | 326.0863 | 323.7071 | 282.529 | 274.0122 | 296.2153 | 285.2064 | 264.6478 | 316.6942 | 290.7985 | 282.3547 | 271.6043 | 318.3017 | 343.6726 | 318.6756 | 254.9405 | 254.9405 | 254.9405 | 254.9405 | 254.9405 | 254.9405 | 254.9405 | 254.9405 | 254.9405 | 254.9405 | 254.9405 | 254.9405 | 254.9405 | 254.9405 | 254.9405 | 254.9405
T-BUS-ICE_DSL01 | NCAP_COST | kUSD21/vehicle | 2020 | 330.3538 | 410.478 | 407.4831 | 355.648 | 344.927 | 372.8763 | 359.0184 | 333.1391 | 398.6553 | 366.0577 | 355.4286 | 341.896 | 400.6787 | 432.6157 | 401.1494 | 320.9195 | 320.9195 | 320.9195 | 320.9195 | 320.9195 | 320.9195 | 320.9195 | 320.9195 | 320.9195 | 320.9195 | 320.9195 | 320.9195 | 320.9195 | 320.9195 | 320.9195 | 320.9195
T-BUS-ICE_DSL02 | NCAP_COST | kUSD21/vehicle | 2025 | 291.4635 | 362.1552 | 359.5128 | 313.7799 | 304.3211 | 328.9801 | 316.7535 | 293.9209 | 351.7242 | 322.9642 | 313.5864 | 301.6469 | 353.5095 | 381.6867 | 353.9247 | 283.1398 | 283.1398 | 283.1398 | 283.1398 | 283.1398 | 283.1398 | 283.1398 | 283.1398 | 283.1398 | 283.1398 | 283.1398 | 283.1398 | 283.1398 | 283.1398 | 283.1398 | 283.1398
T-BUS-ICE_DSL03 | NCAP_COST | kUSD21/vehicle | 2040 | 292.4602 | 363.3937 | 360.7422 | 314.853 | 305.3618 | 330.1051 | 317.8367 | 294.926 | 352.927 | 324.0686 | 314.6588 | 302.6784 | 354.7184 | 382.992 | 355.1351 | 284.1081 | 284.1081 | 284.1081 | 284.1081 | 284.1081 | 284.1081 | 284.1081 | 284.1081 | 284.1081 | 284.1081 | 284.1081 | 284.1081 | 284.1081 | 284.1081 | 284.1081 | 284.1081
T-BUS-HYB_DSL01 | NCAP_COST | kUSD21/vehicle | 2020 | 315.392 | 391.8873 | 389.028 | 339.5406 | 329.3051 | 355.9886 | 342.7583 | 318.0511 | 380.6 | 349.4788 | 339.3311 | 326.4114 | 382.5318 | 413.0223 | 382.9812 | 306.3849 | 306.3849 | 306.3849 | 306.3849 | 306.3849 | 306.3849 | 306.3849 | 306.3849 | 306.3849 | 306.3849 | 306.3849 | 306.3849 | 306.3849 | 306.3849 | 306.3849 | 306.3849
T-BUS-HYB_DSL02 | NCAP_COST | kUSD21/vehicle | 2025 | 318.5665 | 395.8317 | 392.9436 | 342.9581 | 332.6196 | 359.5717 | 346.2082 | 321.2524 | 384.4308 | 352.9963 | 342.7466 | 329.6968 | 386.3821 | 417.1795 | 386.8359 | 309.4688 | 309.4688 | 309.4688 | 309.4688 | 309.4688 | 309.4688 | 309.4688 | 309.4688 | 309.4688 | 309.4688 | 309.4688 | 309.4688 | 309.4688 | 309.4688 | 309.4688 | 309.4688
T-BUS-HYB_DSL03 | NCAP_COST | kUSD21/vehicle | 2040 | 318.8431 | 396.1754 | 393.2848 | 343.2559 | 332.9085 | 359.8839 | 346.5088 | 321.5313 | 384.7646 | 353.3029 | 343.0442 | 329.9831 | 386.7176 | 417.5417 | 387.1718 | 309.7375 | 309.7375 | 309.7375 | 309.7375 | 309.7375 | 309.7375 | 309.7375 | 309.7375 | 309.7375 | 309.7375 | 309.7375 | 309.7375 | 309.7375 | 309.7375 | 309.7375 | 309.7375
T-BUS-BEV_ELC01 | NCAP_COST | kUSD21/vehicle | 2020 | 430.3135 | 534.6819 | 530.7807 | 463.2612 | 449.2963 | 485.7026 | 467.6514 | 433.9416 | 519.2818 | 476.8207 | 462.9755 | 445.3481 | 521.9175 | 563.518 | 522.5306 | 418.0245 | 418.0245 | 418.0245 | 418.0245 | 418.0245 | 418.0245 | 418.0245 | 418.0245 | 418.0245 | 418.0245 | 418.0245 | 418.0245 | 418.0245 | 418.0245 | 418.0245 | 418.0245
T-BUS-BEV_ELC02 | NCAP_COST | kUSD21/vehicle | 2025 | 319.8544 | 397.432 | 394.5323 | 344.3446 | 333.9644 | 361.0254 | 347.6079 | 322.5512 | 385.985 | 354.4235 | 344.1322 | 331.0297 | 387.9442 | 418.8661 | 388.3999 | 310.7199 | 310.7199 | 310.7199 | 310.7199 | 310.7199 | 310.7199 | 310.7199 | 310.7199 | 310.7199 | 310.7199 | 310.7199 | 310.7199 | 310.7199 | 310.7199 | 310.7199 | 310.7199
T-BUS-BEV_ELC03 | NCAP_COST | kUSD21/vehicle | 2040 | 304.8653 | 378.8074 | 376.0436 | 328.2078 | 318.314 | 344.1069 | 331.3182 | 307.4357 | 367.8969 | 337.8144 | 328.0054 | 315.5169 | 369.7642 | 399.237 | 370.1986 | 296.1588 | 296.1588 | 296.1588 | 296.1588 | 296.1588 | 296.1588 | 296.1588 | 296.1588 | 296.1588 | 296.1588 | 296.1588 | 296.1588 | 296.1588 | 296.1588 | 296.1588 | 296.1588
T-BUS-FC_H2G01 | NCAP_COST | kUSD21/vehicle | 2030 | 632.498 | 785.9044 | 780.1703 | 680.9264 | 660.3999 | 713.9119 | 687.3793 | 637.8308 | 763.2685 | 700.8569 | 680.5064 | 654.5968 | 767.1426 | 828.2893 | 768.0438 | 614.435 | 614.435 | 614.435 | 614.435 | 614.435 | 614.435 | 614.435 | 614.435 | 614.435 | 614.435 | 614.435 | 614.435 | 614.435 | 614.435 | 614.435 | 614.435
T-BUS-FC_H2G02 | NCAP_COST | kUSD21/vehicle | 2040 | 409.0259 | 508.2312 | 504.523 | 440.3437 | 427.0696 | 461.6749 | 444.5167 | 412.4745 | 493.5929 | 453.2324 | 440.0721 | 423.3168 | 496.0983 | 535.6408 | 496.681 | 397.3448 | 397.3448 | 397.3448 | 397.3448 | 397.3448 | 397.3448 | 397.3448 | 397.3448 | 397.3448 | 397.3448 | 397.3448 | 397.3448 | 397.3448 | 397.3448 | 397.3448 | 397.3448
T-BUS-FC_H2G03 | NCAP_COST | kUSD21/vehicle | 2050 | 347.799 | 432.1543 | 429.0012 | 374.4288 | 363.1417 | 392.567 | 377.9772 | 350.7314 | 419.7072 | 385.3882 | 374.1979 | 359.9507 | 421.8375 | 455.461 | 422.333 | 337.8664 | 337.8664 | 337.8664 | 337.8664 | 337.8664 | 337.8664 | 337.8664 | 337.8664 | 337.8664 | 337.8664 | 337.8664 | 337.8664 | 337.8664 | 337.8664 | 337.8664 | 337.8664
T-BUS-ICE_GAS01 | NCAP_COST | kUSD21/vehicle | 2020 | 247.0627 | 306.9854 | 304.7456 | 265.9795 | 257.9616 | 278.8642 | 268.5001 | 249.1458 | 298.1435 | 273.7647 | 265.8155 | 255.6948 | 299.6568 | 323.5416 | 300.0088 | 240.007 | 240.007 | 240.007 | 240.007 | 240.007 | 240.007 | 240.007 | 240.007 | 240.007 | 240.007 | 240.007 | 240.007 | 240.007 | 240.007 | 240.007 | 240.007
T-BUS-ICE_GAS02 | NCAP_COST | kUSD21/vehicle | 2025 | 249.1902 | 309.6289 | 307.3697 | 268.2699 | 260.1829 | 281.2654 | 270.8122 | 251.2912 | 300.7108 | 276.122 | 268.1044 | 257.8966 | 302.2371 | 326.3276 | 302.5922 | 242.0737 | 242.0737 | 242.0737 | 242.0737 | 242.0737 | 242.0737 | 242.0737 | 242.0737 | 242.0737 | 242.0737 | 242.0737 | 242.0737 | 242.0737 | 242.0737 | 242.0737 | 242.0737
T-BUS-ICE_GAS03 | NCAP_COST | kUSD21/vehicle | 2040 | 250.7881 | 311.6143 | 309.3407 | 269.9901 | 261.8513 | 283.069 | 272.5487 | 252.9025 | 302.6391 | 277.8926 | 269.8236 | 259.5503 | 304.1752 | 328.4201 | 304.5325 | 243.626 | 243.626 | 243.626 | 243.626 | 243.626 | 243.626 | 243.626 | 243.626 | 243.626 | 243.626 | 243.626 | 243.626 | 243.626 | 243.626 | 243.626 | 243.626
T-BUS-ICE_LPG01 | NCAP_COST | kUSD21/vehicle | 2020 | 241.3191 | 299.8488 | 297.661 | 259.7962 | 251.9646 | 272.3812 | 262.2582 | 243.3537 | 291.2124 | 267.4003 | 259.6359 | 249.7505 | 292.6905 | 316.02 | 293.0343 | 234.4275 | 234.4275 | 234.4275 | 234.4275 | 234.4275 | 234.4275 | 234.4275 | 234.4275 | 234.4275 | 234.4275 | 234.4275 | 234.4275 | 234.4275 | 234.4275 | 234.4275 | 234.4275
T-BUS-ICE_LPG02 | NCAP_COST | kUSD21/vehicle | 2025 | 243.4466 | 302.4922 | 300.2851 | 262.0865 | 254.1859 | 274.7825 | 264.5702 | 245.4991 | 293.7797 | 269.7577 | 261.9249 | 251.9523 | 295.2709 | 318.806 | 295.6177 | 236.4942 | 236.4942 | 236.4942 | 236.4942 | 236.4942 | 236.4942 | 236.4942 | 236.4942 | 236.4942 | 236.4942 | 236.4942 | 236.4942 | 236.4942 | 236.4942 | 236.4942 | 236.4942
T-BUS-ICE_LPG03 | NCAP_COST | kUSD21/vehicle | 2040 | 245.0445 | 304.4777 | 302.2561 | 263.8067 | 255.8543 | 276.5861 | 266.3068 | 247.1105 | 295.708 | 271.5283 | 263.644 | 253.606 | 297.2089 | 320.8986 | 297.558 | 238.0464 | 238.0464 | 238.0464 | 238.0464 | 238.0464 | 238.0464 | 238.0464 | 238.0464 | 238.0464 | 238.0464 | 238.0464 | 238.0464 | 238.0464 | 238.0464 | 238.0464 | 238.0464
*Motorbikes
T-MOT-ICE_GSL01 | NCAP_COST | kUSD21/vehicle | 2020 | 2.033 | 2.5261 | 2.5077 | 2.1887 | 2.1227 | 2.2947 | 2.2094 | 2.0502 | 2.4534 | 2.2528 | 2.1873 | 2.1041 | 2.4658 | 2.6624 | 2.4687 | 1.975 | 1.975 | 1.975 | 1.975 | 1.975 | 1.975 | 1.975 | 1.975 | 1.975 | 1.975 | 1.975 | 1.975 | 1.975 | 1.975 | 1.975 | 1.975
T-MOT-ICE_GSL02 | NCAP_COST | kUSD21/vehicle | 2025 | 1.8441 | 2.2913 | 2.2746 | 1.9852 | 1.9254 | 2.0814 | 2.0041 | 1.8596 | 2.2253 | 2.0434 | 1.984 | 1.9085 | 2.2366 | 2.4149 | 2.2392 | 1.7914 | 1.7914 | 1.7914 | 1.7914 | 1.7914 | 1.7914 | 1.7914 | 1.7914 | 1.7914 | 1.7914 | 1.7914 | 1.7914 | 1.7914 | 1.7914 | 1.7914 | 1.7914
T-MOT-ICE_GSL03 | NCAP_COST | kUSD21/vehicle | 2040 | 1.875 | 2.3298 | 2.3128 | 2.0186 | 1.9577 | 2.1164 | 2.0377 | 1.8908 | 2.2627 | 2.0777 | 2.0173 | 1.9405 | 2.2742 | 2.4554 | 2.2768 | 1.8215 | 1.8215 | 1.8215 | 1.8215 | 1.8215 | 1.8215 | 1.8215 | 1.8215 | 1.8215 | 1.8215 | 1.8215 | 1.8215 | 1.8215 | 1.8215 | 1.8215 | 1.8215
T-MOT-BEV_ELC01 | NCAP_COST | kUSD21/vehicle | 2020 | 4.2357 | 5.263 | 5.2246 | 4.56 | 4.4226 | 4.7809 | 4.6032 | 4.2714 | 5.1115 | 4.6935 | 4.5572 | 4.3837 | 5.1374 | 5.5469 | 5.1434 | 4.1147 | 4.1147 | 4.1147 | 4.1147 | 4.1147 | 4.1147 | 4.1147 | 4.1147 | 4.1147 | 4.1147 | 4.1147 | 4.1147 | 4.1147 | 4.1147 | 4.1147 | 4.1147
T-MOT-BEV_ELC02 | NCAP_COST | kUSD21/vehicle | 2025 | 2.9887 | 3.7136 | 3.6865 | 3.2176 | 3.1206 | 3.3734 | 3.248 | 3.0139 | 3.6066 | 3.3117 | 3.2156 | 3.0931 | 3.6249 | 3.9139 | 3.6292 | 2.9034 | 2.9034 | 2.9034 | 2.9034 | 2.9034 | 2.9034 | 2.9034 | 2.9034 | 2.9034 | 2.9034 | 2.9034 | 2.9034 | 2.9034 | 2.9034 | 2.9034 | 2.9034
T-MOT-BEV_ELC03 | NCAP_COST | kUSD21/vehicle | 2040 | 2.6432 | 3.2843 | 3.2603 | 2.8456 | 2.7598 | 2.9834 | 2.8726 | 2.6655 | 3.1897 | 2.9289 | 2.8438 | 2.7356 | 3.2059 | 3.4614 | 3.2096 | 2.5677 | 2.5677 | 2.5677 | 2.5677 | 2.5677 | 2.5677 | 2.5677 | 2.5677 | 2.5677 | 2.5677 | 2.5677 | 2.5677 | 2.5677 | 2.5677 | 2.5677 | 2.5677
*Light commercial vehicles
T-LCV-ICE_GSL01 | NCAP_COST | kUSD21/vehicle | 2020 | 17.0596 | 21.1972 | 21.0426 | 18.3658 | 17.8122 | 19.2555 | 18.5398 | 17.2034 | 20.5867 | 18.9033 | 18.3545 | 17.6556 | 20.6912 | 22.3404 | 20.7155 | 16.5724 | 16.5724 | 16.5724 | 16.5724 | 16.5724 | 16.5724 | 16.5724 | 16.5724 | 16.5724 | 16.5724 | 16.5724 | 16.5724 | 16.5724 | 16.5724 | 16.5724 | 16.5724
T-LCV-ICE_GSL02 | NCAP_COST | kUSD21/vehicle | 2025 | 18.8583 | 23.4322 | 23.2612 | 20.3022 | 19.6902 | 21.2857 | 20.4946 | 19.0173 | 22.7573 | 20.8965 | 20.2897 | 19.5172 | 22.8728 | 24.6959 | 22.8997 | 18.3197 | 18.3197 | 18.3197 | 18.3197 | 18.3197 | 18.3197 | 18.3197 | 18.3197 | 18.3197 | 18.3197 | 18.3197 | 18.3197 | 18.3197 | 18.3197 | 18.3197 | 18.3197
T-LCV-ICE_GSL03 | NCAP_COST | kUSD21/vehicle | 2040 | 18.8102 | 23.3725 | 23.202 | 20.2505 | 19.64 | 21.2315 | 20.4424 | 18.9688 | 22.6993 | 20.8432 | 20.238 | 19.4674 | 22.8145 | 24.633 | 22.8413 | 18.2731 | 18.2731 | 18.2731 | 18.2731 | 18.2731 | 18.2731 | 18.2731 | 18.2731 | 18.2731 | 18.2731 | 18.2731 | 18.2731 | 18.2731 | 18.2731 | 18.2731 | 18.2731
T-LCV-HYB_GSL01 | NCAP_COST | kUSD21/vehicle | 2020 | 20.0941 | 24.9677 | 24.7856 | 21.6326 | 20.9805 | 22.6806 | 21.8376 | 20.2635 | 24.2486 | 22.2658 | 21.6193 | 20.7962 | 24.3717 | 26.3143 | 24.4003 | 19.5202 | 19.5202 | 19.5202 | 19.5202 | 19.5202 | 19.5202 | 19.5202 | 19.5202 | 19.5202 | 19.5202 | 19.5202 | 19.5202 | 19.5202 | 19.5202 | 19.5202 | 19.5202
T-LCV-HYB_GSL02 | NCAP_COST | kUSD21/vehicle | 2025 | 20.548 | 25.5318 | 25.3455 | 22.1213 | 21.4545 | 23.1929 | 22.331 | 20.7213 | 24.7964 | 22.7688 | 22.1077 | 21.266 | 24.9222 | 26.9087 | 24.9515 | 19.9612 | 19.9612 | 19.9612 | 19.9612 | 19.9612 | 19.9612 | 19.9612 | 19.9612 | 19.9612 | 19.9612 | 19.9612 | 19.9612 | 19.9612 | 19.9612 | 19.9612 | 19.9612
T-LCV-HYB_GSL03 | NCAP_COST | kUSD21/vehicle | 2040 | 19.4585 | 24.178 | 24.0016 | 20.9484 | 20.3169 | 21.9632 | 21.1469 | 19.6226 | 23.4816 | 21.5616 | 20.9355 | 20.1384 | 23.6008 | 25.482 | 23.6285 | 18.9028 | 18.9028 | 18.9028 | 18.9028 | 18.9028 | 18.9028 | 18.9028 | 18.9028 | 18.9028 | 18.9028 | 18.9028 | 18.9028 | 18.9028 | 18.9028 | 18.9028 | 18.9028
T-LCV-PIH_GSL01 | NCAP_COST | kUSD21/vehicle | 2020 | 25.338 | 31.4834 | 31.2537 | 27.278 | 26.4557 | 28.5994 | 27.5365 | 25.5516 | 30.5766 | 28.0764 | 27.2612 | 26.2232 | 30.7318 | 33.1814 | 30.7679 | 24.6144 | 24.6144 | 24.6144 | 24.6144 | 24.6144 | 24.6144 | 24.6144 | 24.6144 | 24.6144 | 24.6144 | 24.6144 | 24.6144 | 24.6144 | 24.6144 | 24.6144 | 24.6144
T-LCV-PIH_GSL02 | NCAP_COST | kUSD21/vehicle | 2025 | 25.5464 | 31.7424 | 31.5108 | 27.5024 | 26.6733 | 28.8346 | 27.763 | 25.7617 | 30.8281 | 28.3073 | 27.4854 | 26.4389 | 30.9846 | 33.4543 | 31.021 | 24.8168 | 24.8168 | 24.8168 | 24.8168 | 24.8168 | 24.8168 | 24.8168 | 24.8168 | 24.8168 | 24.8168 | 24.8168 | 24.8168 | 24.8168 | 24.8168 | 24.8168 | 24.8168
T-LCV-PIH_GSL03 | NCAP_COST | kUSD21/vehicle | 2040 | 19.4 | 24.1053 | 23.9294 | 20.8854 | 20.2558 | 21.8971 | 21.0833 | 19.5636 | 23.411 | 21.4967 | 20.8725 | 20.0778 | 23.5298 | 25.4053 | 23.5575 | 18.846 | 18.846 | 18.846 | 18.846 | 18.846 | 18.846 | 18.846 | 18.846 | 18.846 | 18.846 | 18.846 | 18.846 | 18.846 | 18.846 | 18.846 | 18.846
T-LCV-ICE_DSL01 | NCAP_COST | kUSD21/vehicle | 2020 | 23.7685 | 29.5333 | 29.3178 | 25.5883 | 24.817 | 26.8279 | 25.8308 | 23.9689 | 28.6826 | 26.3373 | 25.5726 | 24.5989 | 28.8282 | 31.126 | 28.8621 | 23.0897 | 23.0897 | 23.0897 | 23.0897 | 23.0897 | 23.0897 | 23.0897 | 23.0897 | 23.0897 | 23.0897 | 23.0897 | 23.0897 | 23.0897 | 23.0897 | 23.0897 | 23.0897
T-LCV-ICE_DSL02 | NCAP_COST | kUSD21/vehicle | 2025 | 26.3778 | 32.7755 | 32.5364 | 28.3975 | 27.5415 | 29.7731 | 28.6666 | 26.6002 | 31.8315 | 29.2287 | 28.38 | 27.2995 | 31.9931 | 34.5432 | 32.0307 | 25.6245 | 25.6245 | 25.6245 | 25.6245 | 25.6245 | 25.6245 | 25.6245 | 25.6245 | 25.6245 | 25.6245 | 25.6245 | 25.6245 | 25.6245 | 25.6245 | 25.6245 | 25.6245
T-LCV-ICE_DSL03 | NCAP_COST | kUSD21/vehicle | 2040 | 24.3016 | 30.1957 | 29.9754 | 26.1623 | 25.3736 | 27.4297 | 26.4102 | 24.5065 | 29.326 | 26.9281 | 26.1462 | 25.1507 | 29.4749 | 31.8242 | 29.5095 | 23.6076 | 23.6076 | 23.6076 | 23.6076 | 23.6076 | 23.6076 | 23.6076 | 23.6076 | 23.6076 | 23.6076 | 23.6076 | 23.6076 | 23.6076 | 23.6076 | 23.6076 | 23.6076
T-LCV-HYB_DSL01 | NCAP_COST | kUSD21/vehicle | 2020 | 24.1848 | 30.0506 | 29.8313 | 26.0365 | 25.2516 | 27.2978 | 26.2833 | 24.3887 | 29.185 | 26.7986 | 26.0205 | 25.0298 | 29.3332 | 31.6712 | 29.3676 | 23.4941 | 23.4941 | 23.4941 | 23.4941 | 23.4941 | 23.4941 | 23.4941 | 23.4941 | 23.4941 | 23.4941 | 23.4941 | 23.4941 | 23.4941 | 23.4941 | 23.4941 | 23.4941
T-LCV-HYB_DSL02 | NCAP_COST | kUSD21/vehicle | 2025 | 24.5281 | 30.4771 | 30.2547 | 26.4061 | 25.6101 | 27.6853 | 26.6563 | 24.7349 | 29.5993 | 27.179 | 26.3898 | 25.385 | 29.7495 | 32.1208 | 29.7845 | 23.8276 | 23.8276 | 23.8276 | 23.8276 | 23.8276 | 23.8276 | 23.8276 | 23.8276 | 23.8276 | 23.8276 | 23.8276 | 23.8276 | 23.8276 | 23.8276 | 23.8276 | 23.8276
T-LCV-HYB_DSL03 | NCAP_COST | kUSD21/vehicle | 2040 | 23.3247 | 28.9819 | 28.7705 | 25.1106 | 24.3537 | 26.3271 | 25.3486 | 23.5214 | 28.1472 | 25.8456 | 25.0952 | 24.1397 | 28.29 | 30.545 | 28.3233 | 22.6586 | 22.6586 | 22.6586 | 22.6586 | 22.6586 | 22.6586 | 22.6586 | 22.6586 | 22.6586 | 22.6586 | 22.6586 | 22.6586 | 22.6586 | 22.6586 | 22.6586 | 22.6586
T-LCV-PIH_DSL01 | NCAP_COST | kUSD21/vehicle | 2020 | 28.6494 | 35.5981 | 35.3383 | 30.843 | 29.9132 | 32.3371 | 31.1353 | 28.891 | 34.5727 | 31.7458 | 30.824 | 29.6504 | 34.7482 | 37.5179 | 34.789 | 27.8312 | 27.8312 | 27.8312 | 27.8312 | 27.8312 | 27.8312 | 27.8312 | 27.8312 | 27.8312 | 27.8312 | 27.8312 | 27.8312 | 27.8312 | 27.8312 | 27.8312 | 27.8312
T-LCV-PIH_DSL02 | NCAP_COST | kUSD21/vehicle | 2025 | 28.7876 | 35.7698 | 35.5088 | 30.9918 | 30.0575 | 32.4931 | 31.2855 | 29.0303 | 34.7395 | 31.8989 | 30.9727 | 29.7934 | 34.9159 | 37.6989 | 34.9569 | 27.9655 | 27.9655 | 27.9655 | 27.9655 | 27.9655 | 27.9655 | 27.9655 | 27.9655 | 27.9655 | 27.9655 | 27.9655 | 27.9655 | 27.9655 | 27.9655 | 27.9655 | 27.9655
T-LCV-PIH_DSL03 | NCAP_COST | kUSD21/vehicle | 2040 | 23.228 | 28.8618 | 28.6512 | 25.0065 | 24.2527 | 26.2179 | 25.2435 | 23.4239 | 28.0305 | 25.7384 | 24.9911 | 24.0396 | 28.1727 | 30.4183 | 28.2058 | 22.5647 | 22.5647 | 22.5647 | 22.5647 | 22.5647 | 22.5647 | 22.5647 | 22.5647 | 22.5647 | 22.5647 | 22.5647 | 22.5647 | 22.5647 | 22.5647 | 22.5647 | 22.5647
T-LCV-BEV_ELC01 | NCAP_COST | kUSD21/vehicle | 2020 | 21.6194 | 26.863 | 26.667 | 23.2747 | 22.5731 | 24.4022 | 23.4953 | 21.8017 | 26.0892 | 23.9559 | 23.2604 | 22.3747 | 26.2217 | 28.3117 | 26.2525 | 21.002 | 21.002 | 21.002 | 21.002 | 21.002 | 21.002 | 21.002 | 21.002 | 21.002 | 21.002 | 21.002 | 21.002 | 21.002 | 21.002 | 21.002 | 21.002
T-LCV-BEV_ELC02 | NCAP_COST | kUSD21/vehicle | 2025 | 25.1214 | 31.2143 | 30.9866 | 27.0449 | 26.2296 | 28.355 | 27.3011 | 25.3332 | 30.3153 | 27.8364 | 27.0282 | 25.9991 | 30.4692 | 32.8978 | 30.505 | 24.404 | 24.404 | 24.404 | 24.404 | 24.404 | 24.404 | 24.404 | 24.404 | 24.404 | 24.404 | 24.404 | 24.404 | 24.404 | 24.404 | 24.404 | 24.404
T-LCV-BEV_ELC03 | NCAP_COST | kUSD21/vehicle | 2040 | 19.8783 | 24.6996 | 24.5194 | 21.4003 | 20.7552 | 22.437 | 21.6031 | 20.0459 | 23.9882 | 22.0267 | 21.3871 | 20.5728 | 24.1099 | 26.0317 | 24.1383 | 19.3106 | 19.3106 | 19.3106 | 19.3106 | 19.3106 | 19.3106 | 19.3106 | 19.3106 | 19.3106 | 19.3106 | 19.3106 | 19.3106 | 19.3106 | 19.3106 | 19.3106 | 19.3106
T-LCV-FC_H2G01 | NCAP_COST | kUSD21/vehicle | 2030 | 44.9306 | 55.8281 | 55.4207 | 48.3708 | 46.9127 | 50.714 | 48.8292 | 45.3094 | 54.2201 | 49.7866 | 48.341 | 46.5004 | 54.4953 | 58.839 | 54.5593 | 43.6475 | 43.6475 | 43.6475 | 43.6475 | 43.6475 | 43.6475 | 43.6475 | 43.6475 | 43.6475 | 43.6475 | 43.6475 | 43.6475 | 43.6475 | 43.6475 | 43.6475 | 43.6475
T-LCV-FC_H2G02 | NCAP_COST | kUSD21/vehicle | 2040 | 46.0742 | 57.2491 | 56.8314 | 49.602 | 48.1068 | 52.0048 | 50.0721 | 46.4627 | 55.6002 | 51.0538 | 49.5714 | 47.684 | 55.8824 | 60.3366 | 55.9481 | 44.7584 | 44.7584 | 44.7584 | 44.7584 | 44.7584 | 44.7584 | 44.7584 | 44.7584 | 44.7584 | 44.7584 | 44.7584 | 44.7584 | 44.7584 | 44.7584 | 44.7584 | 44.7584
T-LCV-FC_H2G03 | NCAP_COST | kUSD21/vehicle | 2050 | 28.1889 | 35.0258 | 34.7703 | 30.3472 | 29.4324 | 31.8173 | 30.6348 | 28.4266 | 34.017 | 31.2355 | 30.3285 | 29.1738 | 34.1897 | 36.9148 | 34.2298 | 27.3839 | 27.3839 | 27.3839 | 27.3839 | 27.3839 | 27.3839 | 27.3839 | 27.3839 | 27.3839 | 27.3839 | 27.3839 | 27.3839 | 27.3839 | 27.3839 | 27.3839 | 27.3839
T-LCV-ICE_GAS01 | NCAP_COST | kUSD21/vehicle | 2020 | 16.0581 | 19.9528 | 19.8072 | 17.2876 | 16.7665 | 18.1251 | 17.4514 | 16.1935 | 19.3781 | 17.7936 | 17.2769 | 16.6191 | 19.4765 | 21.0289 | 19.4994 | 15.5995 | 15.5995 | 15.5995 | 15.5995 | 15.5995 | 15.5995 | 15.5995 | 15.5995 | 15.5995 | 15.5995 | 15.5995 | 15.5995 | 15.5995 | 15.5995 | 15.5995 | 15.5995
T-LCV-ICE_GAS02 | NCAP_COST | kUSD21/vehicle | 2025 | 16.5181 | 20.5244 | 20.3747 | 17.7829 | 17.2468 | 18.6443 | 17.9514 | 16.6574 | 19.9333 | 18.3034 | 17.7719 | 17.0953 | 20.0345 | 21.6314 | 20.058 | 16.0464 | 16.0464 | 16.0464 | 16.0464 | 16.0464 | 16.0464 | 16.0464 | 16.0464 | 16.0464 | 16.0464 | 16.0464 | 16.0464 | 16.0464 | 16.0464 | 16.0464 | 16.0464
T-LCV-ICE_GAS03 | NCAP_COST | kUSD21/vehicle | 2040 | 17.5292 | 21.7808 | 21.6219 | 18.8714 | 18.3025 | 19.7856 | 19.0502 | 17.677 | 21.1534 | 19.4237 | 18.8597 | 18.1417 | 21.2608 | 22.9554 | 21.2858 | 17.0286 | 17.0286 | 17.0286 | 17.0286 | 17.0286 | 17.0286 | 17.0286 | 17.0286 | 17.0286 | 17.0286 | 17.0286 | 17.0286 | 17.0286 | 17.0286 | 17.0286 | 17.0286
T-LCV-ICE_LPG01 | NCAP_COST | kUSD21/vehicle | 2020 | 15.5884 | 19.3692 | 19.2279 | 16.7819 | 16.276 | 17.5949 | 16.941 | 15.7198 | 18.8113 | 17.2731 | 16.7716 | 16.133 | 18.9068 | 20.4138 | 18.929 | 15.1432 | 15.1432 | 15.1432 | 15.1432 | 15.1432 | 15.1432 | 15.1432 | 15.1432 | 15.1432 | 15.1432 | 15.1432 | 15.1432 | 15.1432 | 15.1432 | 15.1432 | 15.1432
T-LCV-ICE_LPG02 | NCAP_COST | kUSD21/vehicle | 2025 | 16.0484 | 19.9408 | 19.7953 | 17.2772 | 16.7564 | 18.1141 | 17.4409 | 16.1837 | 19.3665 | 17.7829 | 17.2665 | 16.6091 | 19.4648 | 21.0162 | 19.4876 | 15.5901 | 15.5901 | 15.5901 | 15.5901 | 15.5901 | 15.5901 | 15.5901 | 15.5901 | 15.5901 | 15.5901 | 15.5901 | 15.5901 | 15.5901 | 15.5901 | 15.5901 | 15.5901
T-LCV-ICE_LPG03 | NCAP_COST | kUSD21/vehicle | 2040 | 17.0595 | 21.1971 | 21.0425 | 18.3657 | 17.8121 | 19.2554 | 18.5397 | 17.2033 | 20.5866 | 18.9033 | 18.3544 | 17.6555 | 20.6911 | 22.3403 | 20.7154 | 16.5723 | 16.5723 | 16.5723 | 16.5723 | 16.5723 | 16.5723 | 16.5723 | 16.5723 | 16.5723 | 16.5723 | 16.5723 | 16.5723 | 16.5723 | 16.5723 | 16.5723 | 16.5723
*Medium-duty trucks
T-MDT-ICE_GSL01 | NCAP_COST | kUSD21/vehicle | 2020 | 67.4948 | 83.865 | 83.2531 | 72.6626 | 70.4722 | 76.1826 | 73.3512 | 68.0638 | 81.4495 | 74.7894 | 72.6178 | 69.853 | 81.8629 | 88.3879 | 81.959 | 65.5672 | 65.5672 | 65.5672 | 65.5672 | 65.5672 | 65.5672 | 65.5672 | 65.5672 | 65.5672 | 65.5672 | 65.5672 | 65.5672 | 65.5672 | 65.5672 | 65.5672 | 65.5672
T-MDT-ICE_GSL02 | NCAP_COST | kUSD21/vehicle | 2025 | 67.5423 | 83.9241 | 83.3117 | 72.7138 | 70.5219 | 76.2362 | 73.4029 | 68.1118 | 81.5069 | 74.8421 | 72.669 | 69.9022 | 81.9206 | 88.4502 | 82.0168 | 65.6134 | 65.6134 | 65.6134 | 65.6134 | 65.6134 | 65.6134 | 65.6134 | 65.6134 | 65.6134 | 65.6134 | 65.6134 | 65.6134 | 65.6134 | 65.6134 | 65.6134 | 65.6134
T-MDT-ICE_GSL03 | NCAP_COST | kUSD21/vehicle | 2040 | 68.8632 | 85.5653 | 84.941 | 74.1358 | 71.901 | 77.7271 | 74.8384 | 69.4438 | 83.1008 | 76.3058 | 74.0901 | 71.2692 | 83.5226 | 90.18 | 83.6207 | 66.8966 | 66.8966 | 66.8966 | 66.8966 | 66.8966 | 66.8966 | 66.8966 | 66.8966 | 66.8966 | 66.8966 | 66.8966 | 66.8966 | 66.8966 | 66.8966 | 66.8966 | 66.8966
T-MDT-HYB_GSL01 | NCAP_COST | kUSD21/vehicle | 2020 | 73.1975 | 90.9509 | 90.2873 | 78.802 | 76.4265 | 82.6193 | 79.5488 | 73.8146 | 88.3313 | 81.1085 | 78.7534 | 75.7549 | 88.7796 | 95.856 | 88.8839 | 71.1071 | 71.1071 | 71.1071 | 71.1071 | 71.1071 | 71.1071 | 71.1071 | 71.1071 | 71.1071 | 71.1071 | 71.1071 | 71.1071 | 71.1071 | 71.1071 | 71.1071 | 71.1071
T-MDT-HYB_GSL02 | NCAP_COST | kUSD21/vehicle | 2025 | 76.2667 | 94.7644 | 94.073 | 82.1062 | 79.6311 | 86.0836 | 82.8843 | 76.9097 | 92.035 | 84.5094 | 82.0555 | 78.9313 | 92.5021 | 99.8752 | 92.6108 | 74.0886 | 74.0886 | 74.0886 | 74.0886 | 74.0886 | 74.0886 | 74.0886 | 74.0886 | 74.0886 | 74.0886 | 74.0886 | 74.0886 | 74.0886 | 74.0886 | 74.0886 | 74.0886
T-MDT-HYB_GSL03 | NCAP_COST | kUSD21/vehicle | 2040 | 71.5649 | 88.9223 | 88.2735 | 77.0444 | 74.7219 | 80.7766 | 77.7746 | 72.1683 | 86.3612 | 79.2995 | 76.9969 | 74.0653 | 86.7995 | 93.718 | 86.9015 | 69.5212 | 69.5212 | 69.5212 | 69.5212 | 69.5212 | 69.5212 | 69.5212 | 69.5212 | 69.5212 | 69.5212 | 69.5212 | 69.5212 | 69.5212 | 69.5212 | 69.5212 | 69.5212
T-MDT-ICE_DSL01 | NCAP_COST | kUSD21/vehicle | 2020 | 88.4908 | 109.9534 | 109.1511 | 95.2662 | 92.3944 | 99.8811 | 96.1691 | 89.2369 | 106.7865 | 98.0547 | 95.2075 | 91.5825 | 107.3285 | 115.8833 | 107.4546 | 85.9636 | 85.9636 | 85.9636 | 85.9636 | 85.9636 | 85.9636 | 85.9636 | 85.9636 | 85.9636 | 85.9636 | 85.9636 | 85.9636 | 85.9636 | 85.9636 | 85.9636 | 85.9636
T-MDT-ICE_DSL02 | NCAP_COST | kUSD21/vehicle | 2025 | 79.7319 | 99.0701 | 98.3473 | 85.8367 | 83.2492 | 89.9948 | 86.6502 | 80.4041 | 96.2167 | 88.3491 | 85.7838 | 82.5176 | 96.705 | 104.4131 | 96.8186 | 77.4549 | 77.4549 | 77.4549 | 77.4549 | 77.4549 | 77.4549 | 77.4549 | 77.4549 | 77.4549 | 77.4549 | 77.4549 | 77.4549 | 77.4549 | 77.4549 | 77.4549 | 77.4549
T-MDT-ICE_DSL03 | NCAP_COST | kUSD21/vehicle | 2040 | 80.6192 | 100.1726 | 99.4417 | 86.792 | 84.1756 | 90.9963 | 87.6145 | 81.2989 | 97.2874 | 89.3323 | 86.7384 | 83.4359 | 97.7812 | 105.5751 | 97.8961 | 78.3169 | 78.3169 | 78.3169 | 78.3169 | 78.3169 | 78.3169 | 78.3169 | 78.3169 | 78.3169 | 78.3169 | 78.3169 | 78.3169 | 78.3169 | 78.3169 | 78.3169 | 78.3169
T-MDT-HYB_DSL01 | NCAP_COST | kUSD21/vehicle | 2020 | 84.0081 | 104.3835 | 103.6218 | 90.4403 | 87.714 | 94.8214 | 91.2974 | 84.7164 | 101.377 | 93.0875 | 90.3845 | 86.9432 | 101.8915 | 110.013 | 102.0112 | 81.609 | 81.609 | 81.609 | 81.609 | 81.609 | 81.609 | 81.609 | 81.609 | 81.609 | 81.609 | 81.609 | 81.609 | 81.609 | 81.609 | 81.609 | 81.609
T-MDT-HYB_DSL02 | NCAP_COST | kUSD21/vehicle | 2025 | 90.0308 | 111.8669 | 111.0507 | 96.9241 | 94.0024 | 101.6193 | 97.8427 | 90.7898 | 108.6448 | 99.7611 | 96.8644 | 93.1763 | 109.1963 | 117.9 | 109.3246 | 87.4596 | 87.4596 | 87.4596 | 87.4596 | 87.4596 | 87.4596 | 87.4596 | 87.4596 | 87.4596 | 87.4596 | 87.4596 | 87.4596 | 87.4596 | 87.4596 | 87.4596 | 87.4596
T-MDT-HYB_DSL03 | NCAP_COST | kUSD21/vehicle | 2040 | 83.7822 | 104.1027 | 103.3432 | 90.1971 | 87.4781 | 94.5664 | 91.0519 | 84.4886 | 101.1043 | 92.8371 | 90.1415 | 86.7094 | 101.6175 | 109.7171 | 101.7369 | 81.3895 | 81.3895 | 81.3895 | 81.3895 | 81.3895 | 81.3895 | 81.3895 | 81.3895 | 81.3895 | 81.3895 | 81.3895 | 81.3895 | 81.3895 | 81.3895 | 81.3895 | 81.3895
T-MDT-BEV_ELC01 | NCAP_COST | kUSD21/vehicle | 2020 | 141.4845 | 175.8002 | 174.5175 | 152.3175 | 147.7259 | 159.6961 | 153.761 | 142.6774 | 170.7368 | 156.7758 | 152.2236 | 146.4278 | 171.6034 | 185.2814 | 171.8049 | 137.444 | 137.444 | 137.444 | 137.444 | 137.444 | 137.444 | 137.444 | 137.444 | 137.444 | 137.444 | 137.444 | 137.444 | 137.444 | 137.444 | 137.444 | 137.444
T-MDT-BEV_ELC02 | NCAP_COST | kUSD21/vehicle | 2025 | 98.5728 | 122.4807 | 121.587 | 106.1202 | 102.9212 | 111.2609 | 107.1259 | 99.4039 | 118.9529 | 109.2263 | 106.0547 | 102.0168 | 119.5567 | 129.0862 | 119.6971 | 95.7577 | 95.7577 | 95.7577 | 95.7577 | 95.7577 | 95.7577 | 95.7577 | 95.7577 | 95.7577 | 95.7577 | 95.7577 | 95.7577 | 95.7577 | 95.7577 | 95.7577 | 95.7577
T-MDT-BEV_ELC03 | NCAP_COST | kUSD21/vehicle | 2040 | 91.784 | 114.0454 | 113.2133 | 98.8116 | 95.833 | 103.5983 | 99.748 | 92.5579 | 110.7606 | 101.7038 | 98.7507 | 94.9909 | 111.3228 | 120.196 | 111.4535 | 89.1628 | 89.1628 | 89.1628 | 89.1628 | 89.1628 | 89.1628 | 89.1628 | 89.1628 | 89.1628 | 89.1628 | 89.1628 | 89.1628 | 89.1628 | 89.1628 | 89.1628 | 89.1628
T-MDT-FC_H2G01 | NCAP_COST | kUSD21/vehicle | 2030 | 283.4507 | 352.199 | 349.6293 | 305.1537 | 295.9548 | 319.9359 | 308.0455 | 285.8406 | 342.0548 | 314.0854 | 304.9654 | 293.3542 | 343.791 | 371.1936 | 344.1948 | 275.3559 | 275.3559 | 275.3559 | 275.3559 | 275.3559 | 275.3559 | 275.3559 | 275.3559 | 275.3559 | 275.3559 | 275.3559 | 275.3559 | 275.3559 | 275.3559 | 275.3559 | 275.3559
T-MDT-FC_H2G02 | NCAP_COST | kUSD21/vehicle | 2040 | 165.8729 | 206.1038 | 204.6 | 178.5733 | 173.1902 | 187.2237 | 180.2655 | 167.2714 | 200.1675 | 183.8 | 178.4631 | 171.6683 | 201.1835 | 217.2193 | 201.4198 | 161.1359 | 161.1359 | 161.1359 | 161.1359 | 161.1359 | 161.1359 | 161.1359 | 161.1359 | 161.1359 | 161.1359 | 161.1359 | 161.1359 | 161.1359 | 161.1359 | 161.1359 | 161.1359
T-MDT-FC_H2G03 | NCAP_COST | kUSD21/vehicle | 2050 | 125.4117 | 155.8291 | 154.6921 | 135.014 | 130.9441 | 141.5544 | 136.2935 | 126.469 | 151.3408 | 138.9659 | 134.9308 | 129.7934 | 152.109 | 164.2332 | 152.2877 | 121.8301 | 121.8301 | 121.8301 | 121.8301 | 121.8301 | 121.8301 | 121.8301 | 121.8301 | 121.8301 | 121.8301 | 121.8301 | 121.8301 | 121.8301 | 121.8301 | 121.8301 | 121.8301
T-MDT-ICE_GAS01 | NCAP_COST | kUSD21/vehicle | 2020 | 111.259 | 138.2438 | 137.2352 | 119.7778 | 116.1671 | 125.5801 | 120.9129 | 112.1971 | 134.2621 | 123.2836 | 119.7039 | 115.1463 | 134.9436 | 145.6995 | 135.1021 | 108.0817 | 108.0817 | 108.0817 | 108.0817 | 108.0817 | 108.0817 | 108.0817 | 108.0817 | 108.0817 | 108.0817 | 108.0817 | 108.0817 | 108.0817 | 108.0817 | 108.0817 | 108.0817
T-MDT-ICE_GAS02 | NCAP_COST | kUSD21/vehicle | 2025 | 111.4632 | 138.4976 | 137.4871 | 119.9976 | 116.3803 | 125.8106 | 121.1348 | 112.403 | 134.5085 | 123.5099 | 119.9236 | 115.3576 | 135.1913 | 145.967 | 135.3501 | 108.2801 | 108.2801 | 108.2801 | 108.2801 | 108.2801 | 108.2801 | 108.2801 | 108.2801 | 108.2801 | 108.2801 | 108.2801 | 108.2801 | 108.2801 | 108.2801 | 108.2801 | 108.2801
T-MDT-ICE_GAS03 | NCAP_COST | kUSD21/vehicle | 2040 | 111.9327 | 139.0809 | 138.0661 | 120.503 | 116.8704 | 126.3404 | 121.645 | 112.8764 | 135.075 | 124.0301 | 120.4287 | 115.8435 | 135.7606 | 146.5817 | 135.9201 | 108.7361 | 108.7361 | 108.7361 | 108.7361 | 108.7361 | 108.7361 | 108.7361 | 108.7361 | 108.7361 | 108.7361 | 108.7361 | 108.7361 | 108.7361 | 108.7361 | 108.7361 | 108.7361
T-MDT-ICE_LPG01 | NCAP_COST | kUSD21/vehicle | 2020 | 94.5482 | 117.48 | 116.6228 | 101.7875 | 98.7191 | 106.7183 | 102.7521 | 95.3454 | 114.0963 | 104.7668 | 101.7247 | 97.8516 | 114.6754 | 123.8159 | 114.8101 | 91.8481 | 91.8481 | 91.8481 | 91.8481 | 91.8481 | 91.8481 | 91.8481 | 91.8481 | 91.8481 | 91.8481 | 91.8481 | 91.8481 | 91.8481 | 91.8481 | 91.8481 | 91.8481
T-MDT-ICE_LPG02 | NCAP_COST | kUSD21/vehicle | 2025 | 94.7525 | 117.7338 | 116.8748 | 102.0074 | 98.9324 | 106.9488 | 102.974 | 95.5513 | 114.3427 | 104.9931 | 101.9444 | 98.063 | 114.9231 | 124.0833 | 115.0581 | 92.0465 | 92.0465 | 92.0465 | 92.0465 | 92.0465 | 92.0465 | 92.0465 | 92.0465 | 92.0465 | 92.0465 | 92.0465 | 92.0465 | 92.0465 | 92.0465 | 92.0465 | 92.0465
T-MDT-ICE_LPG03 | NCAP_COST | kUSD21/vehicle | 2040 | 95.2219 | 118.317 | 117.4538 | 102.5127 | 99.4225 | 107.4786 | 103.4842 | 96.0247 | 114.9092 | 105.5132 | 102.4495 | 98.5488 | 115.4925 | 124.698 | 115.6281 | 92.5025 | 92.5025 | 92.5025 | 92.5025 | 92.5025 | 92.5025 | 92.5025 | 92.5025 | 92.5025 | 92.5025 | 92.5025 | 92.5025 | 92.5025 | 92.5025 | 92.5025 | 92.5025
*Heavy-duty trucks
T-HDT-ICE_GSL01 | NCAP_COST | kUSD21/vehicle | 2020 | 88.8451 | 110.3936 | 109.5881 | 95.6476 | 92.7644 | 100.281 | 96.5541 | 89.5941 | 107.214 | 98.4472 | 95.5886 | 91.9492 | 107.7582 | 116.3473 | 107.8847 | 86.3078 | 86.3078 | 86.3078 | 86.3078 | 86.3078 | 86.3078 | 86.3078 | 86.3078 | 86.3078 | 86.3078 | 86.3078 | 86.3078 | 86.3078 | 86.3078 | 86.3078 | 86.3078
T-HDT-ICE_GSL02 | NCAP_COST | kUSD21/vehicle | 2025 | 89.3563 | 111.0289 | 110.2188 | 96.1981 | 93.2982 | 100.8581 | 97.1097 | 90.1097 | 107.831 | 99.0137 | 96.1387 | 92.4783 | 108.3783 | 117.0168 | 108.5056 | 86.8045 | 86.8045 | 86.8045 | 86.8045 | 86.8045 | 86.8045 | 86.8045 | 86.8045 | 86.8045 | 86.8045 | 86.8045 | 86.8045 | 86.8045 | 86.8045 | 86.8045 | 86.8045
T-HDT-ICE_GSL03 | NCAP_COST | kUSD21/vehicle | 2040 | 87.6672 | 108.93 | 108.1352 | 94.3796 | 91.5345 | 98.9515 | 95.274 | 88.4063 | 105.7926 | 97.142 | 94.3214 | 90.7302 | 106.3295 | 114.8048 | 106.4544 | 85.1636 | 85.1636 | 85.1636 | 85.1636 | 85.1636 | 85.1636 | 85.1636 | 85.1636 | 85.1636 | 85.1636 | 85.1636 | 85.1636 | 85.1636 | 85.1636 | 85.1636 | 85.1636
T-HDT-HYB_GSL01 | NCAP_COST | kUSD21/vehicle | 2020 | 100.5944 | 124.9926 | 124.0806 | 108.2966 | 105.032 | 113.5427 | 109.3229 | 101.4425 | 121.3925 | 111.4664 | 108.2298 | 104.1091 | 122.0087 | 131.7336 | 122.152 | 97.7216 | 97.7216 | 97.7216 | 97.7216 | 97.7216 | 97.7216 | 97.7216 | 97.7216 | 97.7216 | 97.7216 | 97.7216 | 97.7216 | 97.7216 | 97.7216 | 97.7216 | 97.7216
T-HDT-HYB_GSL02 | NCAP_COST | kUSD21/vehicle | 2025 | 105.3473 | 130.8983 | 129.9433 | 113.4135 | 109.9946 | 118.9074 | 114.4882 | 106.2355 | 127.1281 | 116.733 | 113.3435 | 109.0281 | 127.7734 | 137.9579 | 127.9235 | 102.3388 | 102.3388 | 102.3388 | 102.3388 | 102.3388 | 102.3388 | 102.3388 | 102.3388 | 102.3388 | 102.3388 | 102.3388 | 102.3388 | 102.3388 | 102.3388 | 102.3388 | 102.3388
T-HDT-HYB_GSL03 | NCAP_COST | kUSD21/vehicle | 2040 | 96.4259 | 119.8131 | 118.939 | 103.809 | 100.6797 | 108.8377 | 104.7927 | 97.2389 | 116.3622 | 106.8474 | 103.7449 | 99.795 | 116.9529 | 126.2748 | 117.0902 | 93.6722 | 93.6722 | 93.6722 | 93.6722 | 93.6722 | 93.6722 | 93.6722 | 93.6722 | 93.6722 | 93.6722 | 93.6722 | 93.6722 | 93.6722 | 93.6722 | 93.6722 | 93.6722
T-HDT-ICE_DSL01 | NCAP_COST | kUSD21/vehicle | 2020 | 116.4826 | 144.7344 | 143.6784 | 125.4014 | 121.6211 | 131.4761 | 126.5897 | 117.4647 | 140.5657 | 129.0718 | 125.324 | 120.5524 | 141.2792 | 152.5401 | 141.4451 | 113.1561 | 113.1561 | 113.1561 | 113.1561 | 113.1561 | 113.1561 | 113.1561 | 113.1561 | 113.1561 | 113.1561 | 113.1561 | 113.1561 | 113.1561 | 113.1561 | 113.1561 | 113.1561
T-HDT-ICE_DSL02 | NCAP_COST | kUSD21/vehicle | 2025 | 105.4828 | 131.0666 | 130.1103 | 113.5592 | 110.136 | 119.0603 | 114.6354 | 106.3721 | 127.2916 | 116.8831 | 113.4892 | 109.1682 | 127.9377 | 138.1352 | 128.0879 | 102.4704 | 102.4704 | 102.4704 | 102.4704 | 102.4704 | 102.4704 | 102.4704 | 102.4704 | 102.4704 | 102.4704 | 102.4704 | 102.4704 | 102.4704 | 102.4704 | 102.4704 | 102.4704
T-HDT-ICE_DSL03 | NCAP_COST | kUSD21/vehicle | 2040 | 102.6333 | 127.526 | 126.5956 | 110.4916 | 107.1608 | 115.8441 | 111.5387 | 103.4986 | 123.853 | 113.7257 | 110.4235 | 106.2192 | 124.4816 | 134.4037 | 124.6278 | 99.7023 | 99.7023 | 99.7023 | 99.7023 | 99.7023 | 99.7023 | 99.7023 | 99.7023 | 99.7023 | 99.7023 | 99.7023 | 99.7023 | 99.7023 | 99.7023 | 99.7023 | 99.7023
T-HDT-HYB_DSL01 | NCAP_COST | kUSD21/vehicle | 2020 | 115.4513 | 143.4529 | 142.4062 | 124.291 | 120.5443 | 130.3119 | 125.4689 | 116.4247 | 139.3211 | 127.929 | 124.2143 | 119.485 | 140.0282 | 151.1895 | 140.1927 | 112.1542 | 112.1542 | 112.1542 | 112.1542 | 112.1542 | 112.1542 | 112.1542 | 112.1542 | 112.1542 | 112.1542 | 112.1542 | 112.1542 | 112.1542 | 112.1542 | 112.1542 | 112.1542
T-HDT-HYB_DSL02 | NCAP_COST | kUSD21/vehicle | 2025 | 119.5157 | 148.5032 | 147.4196 | 128.6667 | 124.788 | 134.8996 | 129.886 | 120.5234 | 144.2259 | 132.4327 | 128.5873 | 123.6915 | 144.958 | 156.5121 | 145.1282 | 116.1026 | 116.1026 | 116.1026 | 116.1026 | 116.1026 | 116.1026 | 116.1026 | 116.1026 | 116.1026 | 116.1026 | 116.1026 | 116.1026 | 116.1026 | 116.1026 | 116.1026 | 116.1026
T-HDT-HYB_DSL03 | NCAP_COST | kUSD21/vehicle | 2040 | 110.7712 | 137.6377 | 136.6335 | 119.2526 | 115.6577 | 125.0294 | 120.3827 | 111.7051 | 133.6734 | 122.7431 | 119.179 | 114.6414 | 134.3519 | 145.0607 | 134.5097 | 107.6078 | 107.6078 | 107.6078 | 107.6078 | 107.6078 | 107.6078 | 107.6078 | 107.6078 | 107.6078 | 107.6078 | 107.6078 | 107.6078 | 107.6078 | 107.6078 | 107.6078 | 107.6078
T-HDT-BEV_ELC01 | NCAP_COST | kUSD21/vehicle | 2020 | 191.0705 | 237.4129 | 235.6806 | 205.7002 | 199.4994 | 215.6647 | 207.6495 | 192.6815 | 230.5748 | 211.721 | 205.5733 | 197.7463 | 231.7451 | 250.2169 | 232.0174 | 185.6139 | 185.6139 | 185.6139 | 185.6139 | 185.6139 | 185.6139 | 185.6139 | 185.6139 | 185.6139 | 185.6139 | 185.6139 | 185.6139 | 185.6139 | 185.6139 | 185.6139 | 185.6139
T-HDT-BEV_ELC02 | NCAP_COST | kUSD21/vehicle | 2025 | 139.9948 | 173.9492 | 172.68 | 150.7138 | 146.1705 | 158.0147 | 152.142 | 141.1751 | 168.9391 | 155.1251 | 150.6208 | 144.8861 | 169.7966 | 183.3305 | 169.996 | 135.9968 | 135.9968 | 135.9968 | 135.9968 | 135.9968 | 135.9968 | 135.9968 | 135.9968 | 135.9968 | 135.9968 | 135.9968 | 135.9968 | 135.9968 | 135.9968 | 135.9968 | 135.9968
T-HDT-BEV_ELC03 | NCAP_COST | kUSD21/vehicle | 2040 | 128.8794 | 160.1379 | 158.9695 | 138.7473 | 134.5648 | 145.4685 | 140.0622 | 129.9661 | 155.5256 | 142.8084 | 138.6618 | 133.3823 | 156.315 | 168.7744 | 156.4986 | 125.1989 | 125.1989 | 125.1989 | 125.1989 | 125.1989 | 125.1989 | 125.1989 | 125.1989 | 125.1989 | 125.1989 | 125.1989 | 125.1989 | 125.1989 | 125.1989 | 125.1989 | 125.1989
T-HDT-FC_H2G01 | NCAP_COST | kUSD21/vehicle | 2030 | 347.19 | 431.3976 | 428.25 | 373.7732 | 362.5059 | 391.8796 | 377.3154 | 350.1172 | 418.9723 | 384.7134 | 373.5427 | 359.3204 | 421.0989 | 454.6635 | 421.5936 | 337.2749 | 337.2749 | 337.2749 | 337.2749 | 337.2749 | 337.2749 | 337.2749 | 337.2749 | 337.2749 | 337.2749 | 337.2749 | 337.2749 | 337.2749 | 337.2749 | 337.2749 | 337.2749
T-HDT-FC_H2G02 | NCAP_COST | kUSD21/vehicle | 2040 | 207.8358 | 258.2444 | 256.3602 | 223.7491 | 217.0042 | 234.588 | 225.8695 | 209.5881 | 250.8063 | 230.2982 | 223.6111 | 215.0974 | 252.0794 | 272.1719 | 252.3755 | 201.9004 | 201.9004 | 201.9004 | 201.9004 | 201.9004 | 201.9004 | 201.9004 | 201.9004 | 201.9004 | 201.9004 | 201.9004 | 201.9004 | 201.9004 | 201.9004 | 201.9004 | 201.9004
T-HDT-FC_H2G03 | NCAP_COST | kUSD21/vehicle | 2050 | 159.2581 | 197.8847 | 196.4408 | 171.452 | 166.2836 | 179.7575 | 173.0768 | 160.6009 | 192.1851 | 176.4703 | 171.3463 | 164.8224 | 193.1606 | 208.5568 | 193.3875 | 154.71 | 154.71 | 154.71 | 154.71 | 154.71 | 154.71 | 154.71 | 154.71 | 154.71 | 154.71 | 154.71 | 154.71 | 154.71 | 154.71 | 154.71 | 154.71
T-HDT-ICE_GAS01 | NCAP_COST | kUSD21/vehicle | 2020 | 111.259 | 138.2438 | 137.2352 | 119.7778 | 116.1671 | 125.5801 | 120.9129 | 112.1971 | 134.2621 | 123.2836 | 119.7039 | 115.1463 | 134.9436 | 145.6995 | 135.1021 | 108.0817 | 108.0817 | 108.0817 | 108.0817 | 108.0817 | 108.0817 | 108.0817 | 108.0817 | 108.0817 | 108.0817 | 108.0817 | 108.0817 | 108.0817 | 108.0817 | 108.0817 | 108.0817
T-HDT-ICE_GAS02 | NCAP_COST | kUSD21/vehicle | 2025 | 111.4632 | 138.4976 | 137.4871 | 119.9976 | 116.3803 | 125.8106 | 121.1348 | 112.403 | 134.5085 | 123.5099 | 119.9236 | 115.3576 | 135.1913 | 145.967 | 135.3501 | 108.2801 | 108.2801 | 108.2801 | 108.2801 | 108.2801 | 108.2801 | 108.2801 | 108.2801 | 108.2801 | 108.2801 | 108.2801 | 108.2801 | 108.2801 | 108.2801 | 108.2801 | 108.2801
T-HDT-ICE_GAS03 | NCAP_COST | kUSD21/vehicle | 2040 | 111.9327 | 139.0809 | 138.0661 | 120.503 | 116.8704 | 126.3404 | 121.645 | 112.8764 | 135.075 | 124.0301 | 120.4287 | 115.8435 | 135.7606 | 146.5817 | 135.9201 | 108.7361 | 108.7361 | 108.7361 | 108.7361 | 108.7361 | 108.7361 | 108.7361 | 108.7361 | 108.7361 | 108.7361 | 108.7361 | 108.7361 | 108.7361 | 108.7361 | 108.7361 | 108.7361
T-HDT-ICE_LPG01 | NCAP_COST | kUSD21/vehicle | 2020 | 94.5482 | 117.48 | 116.6228 | 101.7875 | 98.7191 | 106.7183 | 102.7521 | 95.3454 | 114.0963 | 104.7668 | 101.7247 | 97.8516 | 114.6754 | 123.8159 | 114.8101 | 91.8481 | 91.8481 | 91.8481 | 91.8481 | 91.8481 | 91.8481 | 91.8481 | 91.8481 | 91.8481 | 91.8481 | 91.8481 | 91.8481 | 91.8481 | 91.8481 | 91.8481 | 91.8481
T-HDT-ICE_LPG02 | NCAP_COST | kUSD21/vehicle | 2025 | 111.4632 | 138.4976 | 137.4871 | 119.9976 | 116.3803 | 125.8106 | 121.1348 | 112.403 | 134.5085 | 123.5099 | 119.9236 | 115.3576 | 135.1913 | 145.967 | 135.3501 | 108.2801 | 108.2801 | 108.2801 | 108.2801 | 108.2801 | 108.2801 | 108.2801 | 108.2801 | 108.2801 | 108.2801 | 108.2801 | 108.2801 | 108.2801 | 108.2801 | 108.2801 | 108.2801
T-HDT-ICE_LPG03 | NCAP_COST | kUSD21/vehicle | 2040 | 111.9327 | 139.0809 | 138.0661 | 120.503 | 116.8704 | 126.3404 | 121.645 | 112.8764 | 135.075 | 124.0301 | 120.4287 | 115.8435 | 135.7606 | 146.5817 | 135.9201 | 108.7361 | 108.7361 | 108.7361 | 108.7361 | 108.7361 | 108.7361 | 108.7361 | 108.7361 | 108.7361 | 108.7361 | 108.7361 | 108.7361 | 108.7361 | 108.7361 | 108.7361 | 108.7361
OPEX
~FI_T
TechName | Attribute | *Unit | Year | AFE | AFN | AFZ | AFW | ANZ | ARG | ASC | ASE | ASO | ASR | BRA | CAN | CHN | ENE | ENW | EUE | EUW | GBR | IDN | IND | IRN | JPN | KOR | LAM | MEA | MEX | RUS | SAU | TUR | USA | ZAF
*Technology name | TIMES Attribute | Unit | *year | Eastern Africa | Northern Africa | Western Africa | Western Africa | Australia and New Zealand | Argentina | Central Asia | Southeast Asia | South Asia | Asia Region | Brazil | Canada | China Mainland | Non-EU Eastern Europe | Non-EU Western Europe | Eastern Europe Union | Western Europe Union | United Kingdom | Indonesia | India | Islamic Republic of Iran | Japan | Korea | Latin America | Middle East | Mexico | Russian Federation | Saudi Arabia | Turkey | United States | South Africa
*Cars
T-CAR-ICE_GSL01 | NCAP_FOM | kUSD21/vehicle-y | 2020 | 0.64195 | 0.79764 | 0.79182 | 0.6911 | 0.67026 | 0.72458 | 0.69765 | 0.64736 | 0.77467 | 0.71133 | 0.69067 | 0.66437 | 0.7786 | 0.84066 | 0.77952 | 0.62361 | 0.62361 | 0.62361 | 0.62361 | 0.62361 | 0.62361 | 0.62361 | 0.62361 | 0.62361 | 0.62361 | 0.62361 | 0.62361 | 0.62361 | 0.62361 | 0.62361 | 0.62361
T-CAR-ICE_GSL02 | NCAP_FOM | kUSD21/vehicle-y | 2025 | 0.5937 | 0.7377 | 0.73231 | 0.63916 | 0.61989 | 0.67012 | 0.64522 | 0.59871 | 0.71645 | 0.65787 | 0.63876 | 0.61444 | 0.72009 | 0.77748 | 0.72093 | 0.57675 | 0.57675 | 0.57675 | 0.57675 | 0.57675 | 0.57675 | 0.57675 | 0.57675 | 0.57675 | 0.57675 | 0.57675 | 0.57675 | 0.57675 | 0.57675 | 0.57675 | 0.57675
T-CAR-ICE_GSL03 | NCAP_FOM | kUSD21/vehicle-y | 2040 | 0.59026 | 0.73342 | 0.72807 | 0.63546 | 0.6163 | 0.66624 | 0.64148 | 0.59524 | 0.7123 | 0.65406 | 0.63506 | 0.61088 | 0.71592 | 0.77298 | 0.71676 | 0.5734 | 0.5734 | 0.5734 | 0.5734 | 0.5734 | 0.5734 | 0.5734 | 0.5734 | 0.5734 | 0.5734 | 0.5734 | 0.5734 | 0.5734 | 0.5734 | 0.5734 | 0.5734
T-CAR-HYB_GSL01 | NCAP_FOM | kUSD21/vehicle-y | 2020 | 0.6426 | 0.79845 | 0.79263 | 0.6918 | 0.67094 | 0.72531 | 0.69835 | 0.64802 | 0.77546 | 0.71205 | 0.69137 | 0.66505 | 0.77939 | 0.84151 | 0.78031 | 0.62425 | 0.62425 | 0.62425 | 0.62425 | 0.62425 | 0.62425 | 0.62425 | 0.62425 | 0.62425 | 0.62425 | 0.62425 | 0.62425 | 0.62425 | 0.62425 | 0.62425 | 0.62425
T-CAR-HYB_GSL02 | NCAP_FOM | kUSD21/vehicle-y | 2025 | 0.65403 | 0.81266 | 0.80673 | 0.70411 | 0.68288 | 0.73822 | 0.71078 | 0.65954 | 0.78925 | 0.72472 | 0.70367 | 0.67688 | 0.79326 | 0.85649 | 0.79419 | 0.63535 | 0.63535 | 0.63535 | 0.63535 | 0.63535 | 0.63535 | 0.63535 | 0.63535 | 0.63535 | 0.63535 | 0.63535 | 0.63535 | 0.63535 | 0.63535 | 0.63535 | 0.63535
T-CAR-HYB_GSL03 | NCAP_FOM | kUSD21/vehicle-y | 2040 | 0.62408 | 0.77544 | 0.76978 | 0.67186 | 0.65161 | 0.70441 | 0.67823 | 0.62934 | 0.75311 | 0.69153 | 0.67145 | 0.64588 | 0.75693 | 0.81726 | 0.75782 | 0.60626 | 0.60626 | 0.60626 | 0.60626 | 0.60626 | 0.60626 | 0.60626 | 0.60626 | 0.60626 | 0.60626 | 0.60626 | 0.60626 | 0.60626 | 0.60626 | 0.60626 | 0.60626
T-CAR-PIH_GSL01 | NCAP_FOM | kUSD21/vehicle-y | 2020 | 0.78025 | 0.96949 | 0.96242 | 0.83999 | 0.81467 | 0.88068 | 0.84795 | 0.78683 | 0.94157 | 0.86458 | 0.83947 | 0.80751 | 0.94635 | 1.0218 | 0.94746 | 0.75797 | 0.75797 | 0.75797 | 0.75797 | 0.75797 | 0.75797 | 0.75797 | 0.75797 | 0.75797 | 0.75797 | 0.75797 | 0.75797 | 0.75797 | 0.75797 | 0.75797 | 0.75797
T-CAR-PIH_GSL02 | NCAP_FOM | kUSD21/vehicle-y | 2025 | 0.78713 | 0.97804 | 0.97091 | 0.8474 | 0.82185 | 0.88845 | 0.85543 | 0.79377 | 0.94987 | 0.8722 | 0.84688 | 0.81463 | 0.95469 | 1.0308 | 0.95581 | 0.76465 | 0.76465 | 0.76465 | 0.76465 | 0.76465 | 0.76465 | 0.76465 | 0.76465 | 0.76465 | 0.76465 | 0.76465 | 0.76465 | 0.76465 | 0.76465 | 0.76465 | 0.76465
T-CAR-PIH_GSL03 | NCAP_FOM | kUSD21/vehicle-y | 2040 | 0.63319 | 0.78677 | 0.78103 | 0.68167 | 0.66113 | 0.7147 | 0.68813 | 0.63853 | 0.76411 | 0.70163 | 0.68125 | 0.65532 | 0.76799 | 0.8292 | 0.76889 | 0.61511 | 0.61511 | 0.61511 | 0.61511 | 0.61511 | 0.61511 | 0.61511 | 0.61511 | 0.61511 | 0.61511 | 0.61511 | 0.61511 | 0.61511 | 0.61511 | 0.61511 | 0.61511
T-CAR-ICE_DSL01 | NCAP_FOM | kUSD21/vehicle-y | 2020 | 0.64195 | 0.79764 | 0.79182 | 0.6911 | 0.67026 | 0.72458 | 0.69765 | 0.64736 | 0.77467 | 0.71133 | 0.69067 | 0.66437 | 0.7786 | 0.84066 | 0.77952 | 0.62361 | 0.62361 | 0.62361 | 0.62361 | 0.62361 | 0.62361 | 0.62361 | 0.62361 | 0.62361 | 0.62361 | 0.62361 | 0.62361 | 0.62361 | 0.62361 | 0.62361 | 0.62361
T-CAR-ICE_DSL02 | NCAP_FOM | kUSD21/vehicle-y | 2025 | 0.71438 | 0.88765 | 0.88117 | 0.76908 | 0.7459 | 0.80634 | 0.77637 | 0.72041 | 0.86208 | 0.79159 | 0.76861 | 0.73934 | 0.86646 | 0.93552 | 0.86748 | 0.69398 | 0.69398 | 0.69398 | 0.69398 | 0.69398 | 0.69398 | 0.69398 | 0.69398 | 0.69398 | 0.69398 | 0.69398 | 0.69398 | 0.69398 | 0.69398 | 0.69398 | 0.69398
T-CAR-ICE_DSL03 | NCAP_FOM | kUSD21/vehicle-y | 2040 | 0.69167 | 0.85943 | 0.85316 | 0.74463 | 0.72218 | 0.7807 | 0.75169 | 0.6975 | 0.83467 | 0.76642 | 0.74417 | 0.71584 | 0.83891 | 0.90578 | 0.8399 | 0.67192 | 0.67192 | 0.67192 | 0.67192 | 0.67192 | 0.67192 | 0.67192 | 0.67192 | 0.67192 | 0.67192 | 0.67192 | 0.67192 | 0.67192 | 0.67192 | 0.67192 | 0.67192
T-CAR-HYB_DSL01 | NCAP_FOM | kUSD21/vehicle-y | 2020 | 0.73672 | 0.9154 | 0.90872 | 0.79313 | 0.76922 | 0.83155 | 0.80064 | 0.74293 | 0.88904 | 0.81634 | 0.79264 | 0.76246 | 0.89355 | 0.96477 | 0.8946 | 0.71568 | 0.71568 | 0.71568 | 0.71568 | 0.71568 | 0.71568 | 0.71568 | 0.71568 | 0.71568 | 0.71568 | 0.71568 | 0.71568 | 0.71568 | 0.71568 | 0.71568 | 0.71568
T-CAR-HYB_DSL02 | NCAP_FOM | kUSD21/vehicle-y | 2025 | 0.7418 | 0.92171 | 0.91499 | 0.79859 | 0.77452 | 0.83728 | 0.80616 | 0.74805 | 0.89517 | 0.82197 | 0.7981 | 0.76771 | 0.89971 | 0.97142 | 0.90077 | 0.72061 | 0.72061 | 0.72061 | 0.72061 | 0.72061 | 0.72061 | 0.72061 | 0.72061 | 0.72061 | 0.72061 | 0.72061 | 0.72061 | 0.72061 | 0.72061 | 0.72061 | 0.72061
T-CAR-HYB_DSL03 | NCAP_FOM | kUSD21/vehicle-y | 2040 | 0.71687 | 0.89074 | 0.88424 | 0.77176 | 0.7485 | 0.80915 | 0.77907 | 0.72292 | 0.86509 | 0.79435 | 0.77128 | 0.74192 | 0.86948 | 0.93878 | 0.8705 | 0.6964 | 0.6964 | 0.6964 | 0.6964 | 0.6964 | 0.6964 | 0.6964 | 0.6964 | 0.6964 | 0.6964 | 0.6964 | 0.6964 | 0.6964 | 0.6964 | 0.6964 | 0.6964
T-CAR-PIH_DSL01 | NCAP_FOM | kUSD21/vehicle-y | 2020 | 0.85761 | 1.0656 | 1.0578 | 0.92327 | 0.89544 | 0.968 | 0.93202 | 0.86484 | 1.0349 | 0.95029 | 0.9227 | 0.88757 | 1.0402 | 1.1231 | 1.0414 | 0.83311 | 0.83311 | 0.83311 | 0.83311 | 0.83311 | 0.83311 | 0.83311 | 0.83311 | 0.83311 | 0.83311 | 0.83311 | 0.83311 | 0.83311 | 0.83311 | 0.83311 | 0.83311
T-CAR-PIH_DSL02 | NCAP_FOM | kUSD21/vehicle-y | 2025 | 0.86291 | 1.0722 | 1.0644 | 0.92898 | 0.90097 | 0.97398 | 0.93778 | 0.87018 | 1.0413 | 0.95617 | 0.9284 | 0.89305 | 1.0466 | 1.13 | 1.0478 | 0.83826 | 0.83826 | 0.83826 | 0.83826 | 0.83826 | 0.83826 | 0.83826 | 0.83826 | 0.83826 | 0.83826 | 0.83826 | 0.83826 | 0.83826 | 0.83826 | 0.83826 | 0.83826
T-CAR-PIH_DSL03 | NCAP_FOM | kUSD21/vehicle-y | 2040 | 0.72131 | 0.89625 | 0.88971 | 0.77653 | 0.75312 | 0.81415 | 0.78389 | 0.72739 | 0.87044 | 0.79926 | 0.77605 | 0.74651 | 0.87486 | 0.94459 | 0.87588 | 0.70071 | 0.70071 | 0.70071 | 0.70071 | 0.70071 | 0.70071 | 0.70071 | 0.70071 | 0.70071 | 0.70071 | 0.70071 | 0.70071 | 0.70071 | 0.70071 | 0.70071 | 0.70071
T-CAR-BEV_ELC01 | NCAP_FOM | kUSD21/vehicle-y | 2020 | 0.88176 | 1.0956 | 1.0876 | 0.94927 | 0.92066 | 0.99526 | 0.95827 | 0.88919 | 1.0641 | 0.97706 | 0.94869 | 0.91257 | 1.0695 | 1.1547 | 1.0707 | 0.85658 | 0.85658 | 0.85658 | 0.85658 | 0.85658 | 0.85658 | 0.85658 | 0.85658 | 0.85658 | 0.85658 | 0.85658 | 0.85658 | 0.85658 | 0.85658 | 0.85658 | 0.85658
T-CAR-BEV_ELC02 | NCAP_FOM | kUSD21/vehicle-y | 2025 | 0.98702 | 1.2264 | 1.2175 | 1.0626 | 1.0306 | 1.1141 | 1.0727 | 0.99534 | 1.1911 | 1.0937 | 1.0619 | 1.0215 | 1.1971 | 1.2926 | 1.1985 | 0.95883 | 0.95883 | 0.95883 | 0.95883 | 0.95883 | 0.95883 | 0.95883 | 0.95883 | 0.95883 | 0.95883 | 0.95883 | 0.95883 | 0.95883 | 0.95883 | 0.95883 | 0.95883
T-CAR-BEV_ELC03 | NCAP_FOM | kUSD21/vehicle-y | 2040 | 0.6506 | 0.80839 | 0.80249 | 0.70041 | 0.6793 | 0.73434 | 0.70705 | 0.65608 | 0.78511 | 0.72091 | 0.69998 | 0.67333 | 0.78909 | 0.85199 | 0.79002 | 0.63202 | 0.63202 | 0.63202 | 0.63202 | 0.63202 | 0.63202 | 0.63202 | 0.63202 | 0.63202 | 0.63202 | 0.63202 | 0.63202 | 0.63202 | 0.63202 | 0.63202 | 0.63202
T-CAR-FC_H2G01 | NCAP_FOM | kUSD21/vehicle-y | 2030 | 1.5013 | 1.8655 | 1.8519 | 1.6163 | 1.5676 | 1.6946 | 1.6316 | 1.514 | 1.8118 | 1.6636 | 1.6153 | 1.5538 | 1.821 | 1.9661 | 1.8231 | 1.4585 | 1.4585 | 1.4585 | 1.4585 | 1.4585 | 1.4585 | 1.4585 | 1.4585 | 1.4585 | 1.4585 | 1.4585 | 1.4585 | 1.4585 | 1.4585 | 1.4585 | 1.4585
T-CAR-FC_H2G02 | NCAP_FOM | kUSD21/vehicle-y | 2040 | 1.5013 | 1.8655 | 1.8519 | 1.6163 | 1.5676 | 1.6946 | 1.6316 | 1.514 | 1.8118 | 1.6636 | 1.6153 | 1.5538 | 1.821 | 1.9661 | 1.8231 | 1.4585 | 1.4585 | 1.4585 | 1.4585 | 1.4585 | 1.4585 | 1.4585 | 1.4585 | 1.4585 | 1.4585 | 1.4585 | 1.4585 | 1.4585 | 1.4585 | 1.4585 | 1.4585
T-CAR-FC_H2G03 | NCAP_FOM | kUSD21/vehicle-y | 2050 | 0.89475 | 1.1118 | 1.1037 | 0.96326 | 0.93422 | 1.0099 | 0.97239 | 0.9023 | 1.0797 | 0.99146 | 0.96267 | 0.92602 | 1.0852 | 1.1717 | 1.0865 | 0.8692 | 0.8692 | 0.8692 | 0.8692 | 0.8692 | 0.8692 | 0.8692 | 0.8692 | 0.8692 | 0.8692 | 0.8692 | 0.8692 | 0.8692 | 0.8692 | 0.8692 | 0.8692
T-CAR-ICE_GAS01 | NCAP_FOM | kUSD21/vehicle-y | 2020 | 0.52364 | 0.65064 | 0.64589 | 0.56373 | 0.54674 | 0.59104 | 0.56907 | 0.52805 | 0.6319 | 0.58023 | 0.56338 | 0.54193 | 0.63511 | 0.68573 | 0.63585 | 0.50868 | 0.50868 | 0.50868 | 0.50868 | 0.50868 | 0.50868 | 0.50868 | 0.50868 | 0.50868 | 0.50868 | 0.50868 | 0.50868 | 0.50868 | 0.50868 | 0.50868 | 0.50868
T-CAR-ICE_GAS02 | NCAP_FOM | kUSD21/vehicle-y | 2025 | 0.53183 | 0.66083 | 0.656 | 0.57255 | 0.5553 | 0.60029 | 0.57798 | 0.53632 | 0.64179 | 0.58931 | 0.5722 | 0.55042 | 0.64505 | 0.69646 | 0.64581 | 0.51665 | 0.51665 | 0.51665 | 0.51665 | 0.51665 | 0.51665 | 0.51665 | 0.51665 | 0.51665 | 0.51665 | 0.51665 | 0.51665 | 0.51665 | 0.51665 | 0.51665 | 0.51665
T-CAR-ICE_GAS03 | NCAP_FOM | kUSD21/vehicle-y | 2040 | 0.54743 | 0.6802 | 0.67524 | 0.58935 | 0.57158 | 0.61789 | 0.59493 | 0.55205 | 0.66061 | 0.6066 | 0.58898 | 0.56656 | 0.66397 | 0.71689 | 0.66475 | 0.5318 | 0.5318 | 0.5318 | 0.5318 | 0.5318 | 0.5318 | 0.5318 | 0.5318 | 0.5318 | 0.5318 | 0.5318 | 0.5318 | 0.5318 | 0.5318 | 0.5318 | 0.5318
T-CAR-ICE_LPG01 | NCAP_FOM | kUSD21/vehicle-y | 2020 | 0.51614 | 0.64133 | 0.63665 | 0.55566 | 0.53891 | 0.58258 | 0.56093 | 0.52049 | 0.62286 | 0.57193 | 0.55532 | 0.53418 | 0.62602 | 0.67592 | 0.62675 | 0.5014 | 0.5014 | 0.5014 | 0.5014 | 0.5014 | 0.5014 | 0.5014 | 0.5014 | 0.5014 | 0.5014 | 0.5014 | 0.5014 | 0.5014 | 0.5014 | 0.5014 | 0.5014
T-CAR-ICE_LPG02 | NCAP_FOM | kUSD21/vehicle-y | 2025 | 0.51781 | 0.6434 | 0.63871 | 0.55746 | 0.54066 | 0.58446 | 0.56274 | 0.52218 | 0.62487 | 0.57378 | 0.55712 | 0.5359 | 0.62804 | 0.6781 | 0.62878 | 0.50302 | 0.50302 | 0.50302 | 0.50302 | 0.50302 | 0.50302 | 0.50302 | 0.50302 | 0.50302 | 0.50302 | 0.50302 | 0.50302 | 0.50302 | 0.50302 | 0.50302 | 0.50302
T-CAR-ICE_LPG03 | NCAP_FOM | kUSD21/vehicle-y | 2040 | 0.53341 | 0.66278 | 0.65795 | 0.57425 | 0.55694 | 0.60207 | 0.57969 | 0.53791 | 0.64369 | 0.59106 | 0.5739 | 0.55205 | 0.64696 | 0.69853 | 0.64772 | 0.51818 | 0.51818 | 0.51818 | 0.51818 | 0.51818 | 0.51818 | 0.51818 | 0.51818 | 0.51818 | 0.51818 | 0.51818 | 0.51818 | 0.51818 | 0.51818 | 0.51818 | 0.51818
*Buses
T-BUS-ICE_GSL01 | NCAP_FOM | kUSD21/vehicle-y | 2020 | 7.5591 | 9.3925 | 9.324 | 8.1379 | 7.8926 | 8.5321 | 8.215 | 7.6229 | 9.122 | 8.3761 | 8.1329 | 7.8233 | 9.1683 | 9.8991 | 9.1791 | 7.3433 | 7.3433 | 7.3433 | 7.3433 | 7.3433 | 7.3433 | 7.3433 | 7.3433 | 7.3433 | 7.3433 | 7.3433 | 7.3433 | 7.3433 | 7.3433 | 7.3433 | 7.3433
T-BUS-ICE_GSL02 | NCAP_FOM | kUSD21/vehicle-y | 2025 | 7.4071 | 9.2036 | 9.1365 | 7.9743 | 7.7339 | 8.3605 | 8.0498 | 7.4696 | 8.9386 | 8.2077 | 7.9693 | 7.6659 | 8.9839 | 9.7 | 8.9945 | 7.1956 | 7.1956 | 7.1956 | 7.1956 | 7.1956 | 7.1956 | 7.1956 | 7.1956 | 7.1956 | 7.1956 | 7.1956 | 7.1956 | 7.1956 | 7.1956 | 7.1956 | 7.1956
T-BUS-ICE_GSL03 | NCAP_FOM | kUSD21/vehicle-y | 2040 | 7.4944 | 9.3121 | 9.2442 | 8.0682 | 7.825 | 8.4591 | 8.1447 | 7.5576 | 9.0439 | 8.3044 | 8.0632 | 7.7562 | 9.0898 | 9.8143 | 9.1005 | 7.2804 | 7.2804 | 7.2804 | 7.2804 | 7.2804 | 7.2804 | 7.2804 | 7.2804 | 7.2804 | 7.2804 | 7.2804 | 7.2804 | 7.2804 | 7.2804 | 7.2804 | 7.2804
T-BUS-HYB_GSL01 | NCAP_FOM | kUSD21/vehicle-y | 2020 | 8.2918 | 10.3029 | 10.2278 | 8.9267 | 8.6576 | 9.3591 | 9.0113 | 8.3617 | 10.0062 | 9.188 | 8.9212 | 8.5815 | 10.057 | 10.8586 | 10.0688 | 8.055 | 8.055 | 8.055 | 8.055 | 8.055 | 8.055 | 8.055 | 8.055 | 8.055 | 8.055 | 8.055 | 8.055 | 8.055 | 8.055 | 8.055 | 8.055
T-BUS-HYB_GSL02 | NCAP_FOM | kUSD21/vehicle-y | 2025 | 8.0346 | 9.9833 | 9.9105 | 8.6498 | 8.3891 | 9.0688 | 8.7318 | 8.1024 | 9.6958 | 8.903 | 8.6445 | 8.3153 | 9.745 | 10.5218 | 9.7565 | 7.8052 | 7.8052 | 7.8052 | 7.8052 | 7.8052 | 7.8052 | 7.8052 | 7.8052 | 7.8052 | 7.8052 | 7.8052 | 7.8052 | 7.8052 | 7.8052 | 7.8052 | 7.8052
T-BUS-HYB_GSL03 | NCAP_FOM | kUSD21/vehicle-y | 2040 | 7.8731 | 9.7826 | 9.7112 | 8.4759 | 8.2204 | 8.8865 | 8.5562 | 7.9394 | 9.5008 | 8.724 | 8.4706 | 8.1481 | 9.5491 | 10.3102 | 9.5603 | 7.6482 | 7.6482 | 7.6482 | 7.6482 | 7.6482 | 7.6482 | 7.6482 | 7.6482 | 7.6482 | 7.6482 | 7.6482 | 7.6482 | 7.6482 | 7.6482 | 7.6482 | 7.6482
T-BUS-ICE_DSL01 | NCAP_FOM | kUSD21/vehicle-y | 2020 | 9.9106 | 12.3143 | 12.2245 | 10.6694 | 10.3478 | 11.1863 | 10.7706 | 9.9942 | 11.9597 | 10.9817 | 10.6629 | 10.2569 | 12.0204 | 12.9785 | 12.0345 | 9.6276 | 9.6276 | 9.6276 | 9.6276 | 9.6276 | 9.6276 | 9.6276 | 9.6276 | 9.6276 | 9.6276 | 9.6276 | 9.6276 | 9.6276 | 9.6276 | 9.6276 | 9.6276
T-BUS-ICE_DSL02 | NCAP_FOM | kUSD21/vehicle-y | 2025 | 8.7439 | 10.8647 | 10.7854 | 9.4134 | 9.1296 | 9.8694 | 9.5026 | 8.8176 | 10.5517 | 9.6889 | 9.4076 | 9.0494 | 10.6053 | 11.4506 | 10.6177 | 8.4942 | 8.4942 | 8.4942 | 8.4942 | 8.4942 | 8.4942 | 8.4942 | 8.4942 | 8.4942 | 8.4942 | 8.4942 | 8.4942 | 8.4942 | 8.4942 | 8.4942 | 8.4942
T-BUS-ICE_DSL03 | NCAP_FOM | kUSD21/vehicle-y | 2040 | 8.7738 | 10.9018 | 10.8223 | 9.4456 | 9.1609 | 9.9032 | 9.5351 | 8.8478 | 10.5878 | 9.7221 | 9.4398 | 9.0804 | 10.6416 | 11.4898 | 10.6541 | 8.5232 | 8.5232 | 8.5232 | 8.5232 | 8.5232 | 8.5232 | 8.5232 | 8.5232 | 8.5232 | 8.5232 | 8.5232 | 8.5232 | 8.5232 | 8.5232 | 8.5232 | 8.5232
T-BUS-HYB_DSL01 | NCAP_FOM | kUSD21/vehicle-y | 2020 | 9.4618 | 11.7566 | 11.6708 | 10.1862 | 9.8792 | 10.6797 | 10.2827 | 9.5415 | 11.418 | 10.4844 | 10.1799 | 9.7923 | 11.476 | 12.3907 | 11.4894 | 9.1915 | 9.1915 | 9.1915 | 9.1915 | 9.1915 | 9.1915 | 9.1915 | 9.1915 | 9.1915 | 9.1915 | 9.1915 | 9.1915 | 9.1915 | 9.1915 | 9.1915 | 9.1915
T-BUS-HYB_DSL02 | NCAP_FOM | kUSD21/vehicle-y | 2025 | 9.557 | 11.875 | 11.7883 | 10.2887 | 9.9786 | 10.7872 | 10.3862 | 9.6376 | 11.5329 | 10.5899 | 10.2824 | 9.8909 | 11.5915 | 12.5154 | 11.6051 | 9.2841 | 9.2841 | 9.2841 | 9.2841 | 9.2841 | 9.2841 | 9.2841 | 9.2841 | 9.2841 | 9.2841 | 9.2841 | 9.2841 | 9.2841 | 9.2841 | 9.2841 | 9.2841
T-BUS-HYB_DSL03 | NCAP_FOM | kUSD21/vehicle-y | 2040 | 9.5653 | 11.8853 | 11.7985 | 10.2977 | 9.9873 | 10.7965 | 10.3953 | 9.6459 | 11.5429 | 10.5991 | 10.2913 | 9.8995 | 11.6015 | 12.5263 | 11.6152 | 9.2921 | 9.2921 | 9.2921 | 9.2921 | 9.2921 | 9.2921 | 9.2921 | 9.2921 | 9.2921 | 9.2921 | 9.2921 | 9.2921 | 9.2921 | 9.2921 | 9.2921 | 9.2921
T-BUS-BEV_ELC01 | NCAP_FOM | kUSD21/vehicle-y | 2020 | 12.9094 | 16.0405 | 15.9234 | 13.8978 | 13.4789 | 14.5711 | 14.0295 | 13.0182 | 15.5785 | 14.3046 | 13.8893 | 13.3604 | 15.6575 | 16.9055 | 15.6759 | 12.5407 | 12.5407 | 12.5407 | 12.5407 | 12.5407 | 12.5407 | 12.5407 | 12.5407 | 12.5407 | 12.5407 | 12.5407 | 12.5407 | 12.5407 | 12.5407 | 12.5407 | 12.5407
T-BUS-BEV_ELC02 | NCAP_FOM | kUSD21/vehicle-y | 2025 | 9.5956 | 11.923 | 11.836 | 10.3303 | 10.0189 | 10.8308 | 10.4282 | 9.6765 | 11.5796 | 10.6327 | 10.324 | 9.9309 | 11.6383 | 12.566 | 11.652 | 9.3216 | 9.3216 | 9.3216 | 9.3216 | 9.3216 | 9.3216 | 9.3216 | 9.3216 | 9.3216 | 9.3216 | 9.3216 | 9.3216 | 9.3216 | 9.3216 | 9.3216 | 9.3216
T-BUS-BEV_ELC03 | NCAP_FOM | kUSD21/vehicle-y | 2040 | 9.146 | 11.3642 | 11.2813 | 9.8462 | 9.5494 | 10.3232 | 9.9395 | 9.2231 | 11.0369 | 10.1344 | 9.8402 | 9.4655 | 11.0929 | 11.9771 | 11.106 | 8.8848 | 8.8848 | 8.8848 | 8.8848 | 8.8848 | 8.8848 | 8.8848 | 8.8848 | 8.8848 | 8.8848 | 8.8848 | 8.8848 | 8.8848 | 8.8848 | 8.8848 | 8.8848
T-BUS-FC_H2G01 | NCAP_FOM | kUSD21/vehicle-y | 2030 | 18.9749 | 23.5771 | 23.4051 | 20.4278 | 19.812 | 21.4174 | 20.6214 | 19.1349 | 22.8981 | 21.0257 | 20.4152 | 19.6379 | 23.0143 | 24.8487 | 23.0413 | 18.4331 | 18.4331 | 18.4331 | 18.4331 | 18.4331 | 18.4331 | 18.4331 | 18.4331 | 18.4331 | 18.4331 | 18.4331 | 18.4331 | 18.4331 | 18.4331 | 18.4331 | 18.4331
T-BUS-FC_H2G02 | NCAP_FOM | kUSD21/vehicle-y | 2040 | 12.2708 | 15.2469 | 15.1357 | 13.2103 | 12.8121 | 13.8502 | 13.3355 | 12.3742 | 14.8078 | 13.597 | 13.2022 | 12.6995 | 14.8829 | 16.0692 | 14.9004 | 11.9203 | 11.9203 | 11.9203 | 11.9203 | 11.9203 | 11.9203 | 11.9203 | 11.9203 | 11.9203 | 11.9203 | 11.9203 | 11.9203 | 11.9203 | 11.9203 | 11.9203 | 11.9203
T-BUS-FC_H2G03 | NCAP_FOM | kUSD21/vehicle-y | 2050 | 10.434 | 12.9646 | 12.87 | 11.2329 | 10.8943 | 11.777 | 11.3393 | 10.5219 | 12.5912 | 11.5616 | 11.2259 | 10.7985 | 12.6551 | 13.6638 | 12.67 | 10.136 | 10.136 | 10.136 | 10.136 | 10.136 | 10.136 | 10.136 | 10.136 | 10.136 | 10.136 | 10.136 | 10.136 | 10.136 | 10.136 | 10.136 | 10.136
T-BUS-ICE_GAS01 | NCAP_FOM | kUSD21/vehicle-y | 2020 | 7.4119 | 9.2096 | 9.1424 | 7.9794 | 7.7388 | 8.3659 | 8.055 | 7.4744 | 8.9443 | 8.2129 | 7.9745 | 7.6708 | 8.9897 | 9.7062 | 9.0003 | 7.2002 | 7.2002 | 7.2002 | 7.2002 | 7.2002 | 7.2002 | 7.2002 | 7.2002 | 7.2002 | 7.2002 | 7.2002 | 7.2002 | 7.2002 | 7.2002 | 7.2002 | 7.2002
T-BUS-ICE_GAS02 | NCAP_FOM | kUSD21/vehicle-y | 2025 | 7.4757 | 9.2889 | 9.2211 | 8.0481 | 7.8055 | 8.438 | 8.1244 | 7.5387 | 9.0213 | 8.2837 | 8.0431 | 7.7369 | 9.0671 | 9.7898 | 9.0778 | 7.2622 | 7.2622 | 7.2622 | 7.2622 | 7.2622 | 7.2622 | 7.2622 | 7.2622 | 7.2622 | 7.2622 | 7.2622 | 7.2622 | 7.2622 | 7.2622 | 7.2622 | 7.2622
T-BUS-ICE_GAS03 | NCAP_FOM | kUSD21/vehicle-y | 2040 | 7.5236 | 9.3484 | 9.2802 | 8.0997 | 7.8555 | 8.4921 | 8.1765 | 7.5871 | 9.0792 | 8.3368 | 8.0947 | 7.7865 | 9.1253 | 9.8526 | 9.136 | 7.3088 | 7.3088 | 7.3088 | 7.3088 | 7.3088 | 7.3088 | 7.3088 | 7.3088 | 7.3088 | 7.3088 | 7.3088 | 7.3088 | 7.3088 | 7.3088 | 7.3088 | 7.3088
T-BUS-ICE_LPG01 | NCAP_FOM | kUSD21/vehicle-y | 2020 | 7.2396 | 8.9955 | 8.9298 | 7.7939 | 7.5589 | 8.1714 | 7.8677 | 7.3006 | 8.7364 | 8.022 | 7.7891 | 7.4925 | 8.7807 | 9.4806 | 8.791 | 7.0328 | 7.0328 | 7.0328 | 7.0328 | 7.0328 | 7.0328 | 7.0328 | 7.0328 | 7.0328 | 7.0328 | 7.0328 | 7.0328 | 7.0328 | 7.0328 | 7.0328 | 7.0328
T-BUS-ICE_LPG02 | NCAP_FOM | kUSD21/vehicle-y | 2025 | 7.3034 | 9.0748 | 9.0086 | 7.8626 | 7.6256 | 8.2435 | 7.9371 | 7.365 | 8.8134 | 8.0927 | 7.8577 | 7.5586 | 8.8581 | 9.5642 | 8.8685 | 7.0948 | 7.0948 | 7.0948 | 7.0948 | 7.0948 | 7.0948 | 7.0948 | 7.0948 | 7.0948 | 7.0948 | 7.0948 | 7.0948 | 7.0948 | 7.0948 | 7.0948 | 7.0948
T-BUS-ICE_LPG03 | NCAP_FOM | kUSD21/vehicle-y | 2040 | 7.3513 | 9.1343 | 9.0677 | 7.9142 | 7.6756 | 8.2976 | 7.9892 | 7.4133 | 8.8712 | 8.1458 | 7.9093 | 7.6082 | 8.9163 | 9.627 | 8.9267 | 7.1414 | 7.1414 | 7.1414 | 7.1414 | 7.1414 | 7.1414 | 7.1414 | 7.1414 | 7.1414 | 7.1414 | 7.1414 | 7.1414 | 7.1414 | 7.1414 | 7.1414 | 7.1414
*Motorbikes
T-MOT-ICE_GSL01 | NCAP_FOM | kUSD21/vehicle-y | 2020 | 0.060991 | 0.075784 | 0.075231 | 0.065661 | 0.063682 | 0.068842 | 0.066283 | 0.061505 | 0.073601 | 0.067583 | 0.06562 | 0.063122 | 0.073975 | 0.079871 | 0.074062 | 0.059249 | 0.059249 | 0.059249 | 0.059249 | 0.059249 | 0.059249 | 0.059249 | 0.059249 | 0.059249 | 0.059249 | 0.059249 | 0.059249 | 0.059249 | 0.059249 | 0.059249 | 0.059249
T-MOT-ICE_GSL02 | NCAP_FOM | kUSD21/vehicle-y | 2025 | 0.055322 | 0.068739 | 0.068238 | 0.059557 | 0.057762 | 0.062442 | 0.060122 | 0.055788 | 0.066759 | 0.061301 | 0.059521 | 0.057254 | 0.067098 | 0.072446 | 0.067177 | 0.053742 | 0.053742 | 0.053742 | 0.053742 | 0.053742 | 0.053742 | 0.053742 | 0.053742 | 0.053742 | 0.053742 | 0.053742 | 0.053742 | 0.053742 | 0.053742 | 0.053742 | 0.053742
T-MOT-ICE_GSL03 | NCAP_FOM | kUSD21/vehicle-y | 2040 | 0.056251 | 0.069894 | 0.069384 | 0.060558 | 0.058732 | 0.063491 | 0.061132 | 0.056725 | 0.067881 | 0.06233 | 0.06052 | 0.058216 | 0.068225 | 0.073663 | 0.068305 | 0.054644 | 0.054644 | 0.054644 | 0.054644 | 0.054644 | 0.054644 | 0.054644 | 0.054644 | 0.054644 | 0.054644 | 0.054644 | 0.054644 | 0.054644 | 0.054644 | 0.054644 | 0.054644
T-MOT-BEV_ELC01 | NCAP_FOM | kUSD21/vehicle-y | 2020 | 0.12707 | 0.15789 | 0.15674 | 0.1368 | 0.13268 | 0.14343 | 0.1381 | 0.12814 | 0.15334 | 0.1408 | 0.13672 | 0.13151 | 0.15412 | 0.16641 | 0.1543 | 0.12344 | 0.12344 | 0.12344 | 0.12344 | 0.12344 | 0.12344 | 0.12344 | 0.12344 | 0.12344 | 0.12344 | 0.12344 | 0.12344 | 0.12344 | 0.12344 | 0.12344 | 0.12344
T-MOT-BEV_ELC02 | NCAP_FOM | kUSD21/vehicle-y | 2025 | 0.089662 | 0.11141 | 0.1106 | 0.096527 | 0.093617 | 0.1012 | 0.097441 | 0.090417 | 0.1082 | 0.099352 | 0.096467 | 0.092794 | 0.10875 | 0.11742 | 0.10888 | 0.087101 | 0.087101 | 0.087101 | 0.087101 | 0.087101 | 0.087101 | 0.087101 | 0.087101 | 0.087101 | 0.087101 | 0.087101 | 0.087101 | 0.087101 | 0.087101 | 0.087101 | 0.087101
T-MOT-BEV_ELC03 | NCAP_FOM | kUSD21/vehicle-y | 2040 | 0.079296 | 0.098529 | 0.09781 | 0.085368 | 0.082794 | 0.089503 | 0.086177 | 0.079965 | 0.095691 | 0.087866 | 0.085315 | 0.082067 | 0.096176 | 0.10384 | 0.096289 | 0.077032 | 0.077032 | 0.077032 | 0.077032 | 0.077032 | 0.077032 | 0.077032 | 0.077032 | 0.077032 | 0.077032 | 0.077032 | 0.077032 | 0.077032 | 0.077032 | 0.077032 | 0.077032
*Light commercial vehicles
T-LCV-ICE_GSL01 | NCAP_FOM | kUSD21/vehicle-y | 2020 | 0.51179 | 0.63592 | 0.63128 | 0.55097 | 0.53436 | 0.57766 | 0.55619 | 0.5161 | 0.6176 | 0.5671 | 0.55063 | 0.52967 | 0.62074 | 0.67021 | 0.62146 | 0.49717 | 0.49717 | 0.49717 | 0.49717 | 0.49717 | 0.49717 | 0.49717 | 0.49717 | 0.49717 | 0.49717 | 0.49717 | 0.49717 | 0.49717 | 0.49717 | 0.49717 | 0.49717
T-LCV-ICE_GSL02 | NCAP_FOM | kUSD21/vehicle-y | 2025 | 0.56575 | 0.70297 | 0.69784 | 0.60907 | 0.59071 | 0.63857 | 0.61484 | 0.57052 | 0.68272 | 0.62689 | 0.60869 | 0.58552 | 0.68618 | 0.74088 | 0.68699 | 0.54959 | 0.54959 | 0.54959 | 0.54959 | 0.54959 | 0.54959 | 0.54959 | 0.54959 | 0.54959 | 0.54959 | 0.54959 | 0.54959 | 0.54959 | 0.54959 | 0.54959 | 0.54959
T-LCV-ICE_GSL03 | NCAP_FOM | kUSD21/vehicle-y | 2040 | 0.56431 | 0.70117 | 0.69606 | 0.60751 | 0.5892 | 0.63694 | 0.61327 | 0.56906 | 0.68098 | 0.6253 | 0.60714 | 0.58402 | 0.68444 | 0.73899 | 0.68524 | 0.54819 | 0.54819 | 0.54819 | 0.54819 | 0.54819 | 0.54819 | 0.54819 | 0.54819 | 0.54819 | 0.54819 | 0.54819 | 0.54819 | 0.54819 | 0.54819 | 0.54819 | 0.54819
T-LCV-HYB_GSL01 | NCAP_FOM | kUSD21/vehicle-y | 2020 | 0.60282 | 0.74903 | 0.74357 | 0.64898 | 0.62942 | 0.68042 | 0.65513 | 0.60791 | 0.72746 | 0.66797 | 0.64858 | 0.62388 | 0.73115 | 0.78943 | 0.73201 | 0.58561 | 0.58561 | 0.58561 | 0.58561 | 0.58561 | 0.58561 | 0.58561 | 0.58561 | 0.58561 | 0.58561 | 0.58561 | 0.58561 | 0.58561 | 0.58561 | 0.58561 | 0.58561
T-LCV-HYB_GSL02 | NCAP_FOM | kUSD21/vehicle-y | 2025 | 0.61644 | 0.76595 | 0.76036 | 0.66364 | 0.64363 | 0.69579 | 0.66993 | 0.62164 | 0.74389 | 0.68306 | 0.66323 | 0.63798 | 0.74767 | 0.80726 | 0.74855 | 0.59884 | 0.59884 | 0.59884 | 0.59884 | 0.59884 | 0.59884 | 0.59884 | 0.59884 | 0.59884 | 0.59884 | 0.59884 | 0.59884 | 0.59884 | 0.59884 | 0.59884 | 0.59884
T-LCV-HYB_GSL03 | NCAP_FOM | kUSD21/vehicle-y | 2040 | 0.58376 | 0.72534 | 0.72005 | 0.62845 | 0.60951 | 0.6589 | 0.63441 | 0.58868 | 0.70445 | 0.64685 | 0.62806 | 0.60415 | 0.70802 | 0.76446 | 0.70886 | 0.56708 | 0.56708 | 0.56708 | 0.56708 | 0.56708 | 0.56708 | 0.56708 | 0.56708 | 0.56708 | 0.56708 | 0.56708 | 0.56708 | 0.56708 | 0.56708 | 0.56708 | 0.56708
T-LCV-PIH_GSL01 | NCAP_FOM | kUSD21/vehicle-y | 2020 | 0.76014 | 0.9445 | 0.93761 | 0.81834 | 0.79367 | 0.85798 | 0.8261 | 0.76655 | 0.9173 | 0.84229 | 0.81784 | 0.7867 | 0.92196 | 0.99544 | 0.92304 | 0.73843 | 0.73843 | 0.73843 | 0.73843 | 0.73843 | 0.73843 | 0.73843 | 0.73843 | 0.73843 | 0.73843 | 0.73843 | 0.73843 | 0.73843 | 0.73843 | 0.73843 | 0.73843
T-LCV-PIH_GSL02 | NCAP_FOM | kUSD21/vehicle-y | 2025 | 0.76639 | 0.95227 | 0.94532 | 0.82507 | 0.8002 | 0.86504 | 0.83289 | 0.77285 | 0.92484 | 0.84922 | 0.82456 | 0.79317 | 0.92954 | 1.0036 | 0.93063 | 0.7445 | 0.7445 | 0.7445 | 0.7445 | 0.7445 | 0.7445 | 0.7445 | 0.7445 | 0.7445 | 0.7445 | 0.7445 | 0.7445 | 0.7445 | 0.7445 | 0.7445 | 0.7445
T-LCV-PIH_GSL03 | NCAP_FOM | kUSD21/vehicle-y | 2040 | 0.582 | 0.72316 | 0.71788 | 0.62656 | 0.60767 | 0.65691 | 0.6325 | 0.58691 | 0.70233 | 0.6449 | 0.62618 | 0.60233 | 0.7059 | 0.76216 | 0.70672 | 0.56538 | 0.56538 | 0.56538 | 0.56538 | 0.56538 | 0.56538 | 0.56538 | 0.56538 | 0.56538 | 0.56538 | 0.56538 | 0.56538 | 0.56538 | 0.56538 | 0.56538 | 0.56538
T-LCV-ICE_DSL01 | NCAP_FOM | kUSD21/vehicle-y | 2020 | 0.71305 | 0.886 | 0.87953 | 0.76765 | 0.74451 | 0.80484 | 0.77492 | 0.71907 | 0.86048 | 0.79012 | 0.76718 | 0.73797 | 0.86485 | 0.93378 | 0.86586 | 0.69269 | 0.69269 | 0.69269 | 0.69269 | 0.69269 | 0.69269 | 0.69269 | 0.69269 | 0.69269 | 0.69269 | 0.69269 | 0.69269 | 0.69269 | 0.69269 | 0.69269 | 0.69269
T-LCV-ICE_DSL02 | NCAP_FOM | kUSD21/vehicle-y | 2025 | 0.79134 | 0.98327 | 0.97609 | 0.85193 | 0.82624 | 0.89319 | 0.86 | 0.79801 | 0.95495 | 0.87686 | 0.8514 | 0.81898 | 0.95979 | 1.0363 | 0.96092 | 0.76874 | 0.76874 | 0.76874 | 0.76874 | 0.76874 | 0.76874 | 0.76874 | 0.76874 | 0.76874 | 0.76874 | 0.76874 | 0.76874 | 0.76874 | 0.76874 | 0.76874 | 0.76874
T-LCV-ICE_DSL03 | NCAP_FOM | kUSD21/vehicle-y | 2040 | 0.72905 | 0.90587 | 0.89926 | 0.78487 | 0.76121 | 0.82289 | 0.79231 | 0.7352 | 0.87978 | 0.80784 | 0.78439 | 0.75452 | 0.88425 | 0.95473 | 0.88528 | 0.70823 | 0.70823 | 0.70823 | 0.70823 | 0.70823 | 0.70823 | 0.70823 | 0.70823 | 0.70823 | 0.70823 | 0.70823 | 0.70823 | 0.70823 | 0.70823 | 0.70823 | 0.70823
T-LCV-HYB_DSL01 | NCAP_FOM | kUSD21/vehicle-y | 2020 | 0.72554 | 0.90152 | 0.89494 | 0.7811 | 0.75755 | 0.81893 | 0.7885 | 0.73166 | 0.87555 | 0.80396 | 0.78061 | 0.75089 | 0.87999 | 0.95014 | 0.88103 | 0.70482 | 0.70482 | 0.70482 | 0.70482 | 0.70482 | 0.70482 | 0.70482 | 0.70482 | 0.70482 | 0.70482 | 0.70482 | 0.70482 | 0.70482 | 0.70482 | 0.70482 | 0.70482
T-LCV-HYB_DSL02 | NCAP_FOM | kUSD21/vehicle-y | 2025 | 0.73584 | 0.91431 | 0.90764 | 0.79218 | 0.7683 | 0.83056 | 0.79969 | 0.74205 | 0.88798 | 0.81537 | 0.79169 | 0.76155 | 0.89249 | 0.96362 | 0.89353 | 0.71483 | 0.71483 | 0.71483 | 0.71483 | 0.71483 | 0.71483 | 0.71483 | 0.71483 | 0.71483 | 0.71483 | 0.71483 | 0.71483 | 0.71483 | 0.71483 | 0.71483 | 0.71483
T-LCV-HYB_DSL03 | NCAP_FOM | kUSD21/vehicle-y | 2040 | 0.69974 | 0.86946 | 0.86311 | 0.75332 | 0.73061 | 0.78981 | 0.76046 | 0.70564 | 0.84442 | 0.77537 | 0.75285 | 0.72419 | 0.8487 | 0.91635 | 0.8497 | 0.67976 | 0.67976 | 0.67976 | 0.67976 | 0.67976 | 0.67976 | 0.67976 | 0.67976 | 0.67976 | 0.67976 | 0.67976 | 0.67976 | 0.67976 | 0.67976 | 0.67976 | 0.67976
T-LCV-PIH_DSL01 | NCAP_FOM | kUSD21/vehicle-y | 2020 | 0.85948 | 1.0679 | 1.0601 | 0.92529 | 0.8974 | 0.97011 | 0.93406 | 0.86673 | 1.0372 | 0.95237 | 0.92472 | 0.88951 | 1.0424 | 1.1255 | 1.0437 | 0.83494 | 0.83494 | 0.83494 | 0.83494 | 0.83494 | 0.83494 | 0.83494 | 0.83494 | 0.83494 | 0.83494 | 0.83494 | 0.83494 | 0.83494 | 0.83494 | 0.83494 | 0.83494
T-LCV-PIH_DSL02 | NCAP_FOM | kUSD21/vehicle-y | 2025 | 0.86363 | 1.0731 | 1.0653 | 0.92975 | 0.90173 | 0.97479 | 0.93856 | 0.87091 | 1.0422 | 0.95697 | 0.92918 | 0.8938 | 1.0475 | 1.131 | 1.0487 | 0.83896 | 0.83896 | 0.83896 | 0.83896 | 0.83896 | 0.83896 | 0.83896 | 0.83896 | 0.83896 | 0.83896 | 0.83896 | 0.83896 | 0.83896 | 0.83896 | 0.83896 | 0.83896
T-LCV-PIH_DSL03 | NCAP_FOM | kUSD21/vehicle-y | 2040 | 0.69684 | 0.86585 | 0.85954 | 0.7502 | 0.72758 | 0.78654 | 0.7573 | 0.70272 | 0.84091 | 0.77215 | 0.74973 | 0.72119 | 0.84518 | 0.91255 | 0.84617 | 0.67694 | 0.67694 | 0.67694 | 0.67694 | 0.67694 | 0.67694 | 0.67694 | 0.67694 | 0.67694 | 0.67694 | 0.67694 | 0.67694 | 0.67694 | 0.67694 | 0.67694 | 0.67694
T-LCV-BEV_ELC01 | NCAP_FOM | kUSD21/vehicle-y | 2020 | 0.64858 | 0.80589 | 0.80001 | 0.69824 | 0.67719 | 0.73207 | 0.70486 | 0.65405 | 0.78268 | 0.71868 | 0.69781 | 0.67124 | 0.78665 | 0.84935 | 0.78757 | 0.63006 | 0.63006 | 0.63006 | 0.63006 | 0.63006 | 0.63006 | 0.63006 | 0.63006 | 0.63006 | 0.63006 | 0.63006 | 0.63006 | 0.63006 | 0.63006 | 0.63006 | 0.63006
T-LCV-BEV_ELC02 | NCAP_FOM | kUSD21/vehicle-y | 2025 | 0.75364 | 0.93643 | 0.9296 | 0.81135 | 0.78689 | 0.85065 | 0.81903 | 0.76 | 0.90946 | 0.83509 | 0.81085 | 0.77997 | 0.91407 | 0.98693 | 0.91515 | 0.73212 | 0.73212 | 0.73212 | 0.73212 | 0.73212 | 0.73212 | 0.73212 | 0.73212 | 0.73212 | 0.73212 | 0.73212 | 0.73212 | 0.73212 | 0.73212 | 0.73212 | 0.73212
T-LCV-BEV_ELC03 | NCAP_FOM | kUSD21/vehicle-y | 2040 | 0.59635 | 0.74099 | 0.73558 | 0.64201 | 0.62266 | 0.67311 | 0.64809 | 0.60138 | 0.71965 | 0.6608 | 0.64161 | 0.61718 | 0.7233 | 0.78095 | 0.72415 | 0.57932 | 0.57932 | 0.57932 | 0.57932 | 0.57932 | 0.57932 | 0.57932 | 0.57932 | 0.57932 | 0.57932 | 0.57932 | 0.57932 | 0.57932 | 0.57932 | 0.57932 | 0.57932
T-LCV-FC_H2G01 | NCAP_FOM | kUSD21/vehicle-y | 2030 | 1.3479 | 1.6748 | 1.6626 | 1.4511 | 1.4074 | 1.5214 | 1.4649 | 1.3593 | 1.6266 | 1.4936 | 1.4502 | 1.395 | 1.6349 | 1.7652 | 1.6368 | 1.3094 | 1.3094 | 1.3094 | 1.3094 | 1.3094 | 1.3094 | 1.3094 | 1.3094 | 1.3094 | 1.3094 | 1.3094 | 1.3094 | 1.3094 | 1.3094 | 1.3094 | 1.3094
T-LCV-FC_H2G02 | NCAP_FOM | kUSD21/vehicle-y | 2040 | 1.3822 | 1.7175 | 1.7049 | 1.4881 | 1.4432 | 1.5601 | 1.5022 | 1.3939 | 1.668 | 1.5316 | 1.4871 | 1.4305 | 1.6765 | 1.8101 | 1.6784 | 1.3428 | 1.3428 | 1.3428 | 1.3428 | 1.3428 | 1.3428 | 1.3428 | 1.3428 | 1.3428 | 1.3428 | 1.3428 | 1.3428 | 1.3428 | 1.3428 | 1.3428 | 1.3428
T-LCV-FC_H2G03 | NCAP_FOM | kUSD21/vehicle-y | 2050 | 0.84567 | 1.0508 | 1.0431 | 0.91042 | 0.88297 | 0.95452 | 0.91904 | 0.8528 | 1.0205 | 0.93706 | 0.90986 | 0.87521 | 1.0257 | 1.1074 | 1.0269 | 0.82152 | 0.82152 | 0.82152 | 0.82152 | 0.82152 | 0.82152 | 0.82152 | 0.82152 | 0.82152 | 0.82152 | 0.82152 | 0.82152 | 0.82152 | 0.82152 | 0.82152 | 0.82152
T-LCV-ICE_GAS01 | NCAP_FOM | kUSD21/vehicle-y | 2020 | 0.48174 | 0.59858 | 0.59422 | 0.51863 | 0.50299 | 0.54375 | 0.52354 | 0.4858 | 0.58134 | 0.53381 | 0.51831 | 0.49857 | 0.58429 | 0.63087 | 0.58498 | 0.46799 | 0.46799 | 0.46799 | 0.46799 | 0.46799 | 0.46799 | 0.46799 | 0.46799 | 0.46799 | 0.46799 | 0.46799 | 0.46799 | 0.46799 | 0.46799 | 0.46799 | 0.46799
T-LCV-ICE_GAS02 | NCAP_FOM | kUSD21/vehicle-y | 2025 | 0.49554 | 0.61573 | 0.61124 | 0.53349 | 0.5174 | 0.55933 | 0.53854 | 0.49972 | 0.598 | 0.5491 | 0.53316 | 0.51286 | 0.60103 | 0.64894 | 0.60174 | 0.48139 | 0.48139 | 0.48139 | 0.48139 | 0.48139 | 0.48139 | 0.48139 | 0.48139 | 0.48139 | 0.48139 | 0.48139 | 0.48139 | 0.48139 | 0.48139 | 0.48139 | 0.48139
T-LCV-ICE_GAS03 | NCAP_FOM | kUSD21/vehicle-y | 2040 | 0.52588 | 0.65342 | 0.64866 | 0.56614 | 0.54908 | 0.59357 | 0.57151 | 0.53031 | 0.6346 | 0.58271 | 0.56579 | 0.54425 | 0.63782 | 0.68866 | 0.63857 | 0.51086 | 0.51086 | 0.51086 | 0.51086 | 0.51086 | 0.51086 | 0.51086 | 0.51086 | 0.51086 | 0.51086 | 0.51086 | 0.51086 | 0.51086 | 0.51086 | 0.51086 | 0.51086
T-LCV-ICE_LPG01 | NCAP_FOM | kUSD21/vehicle-y | 2020 | 0.46765 | 0.58108 | 0.57684 | 0.50346 | 0.48828 | 0.52785 | 0.50823 | 0.47159 | 0.56434 | 0.51819 | 0.50315 | 0.48399 | 0.5672 | 0.61241 | 0.56787 | 0.4543 | 0.4543 | 0.4543 | 0.4543 | 0.4543 | 0.4543 | 0.4543 | 0.4543 | 0.4543 | 0.4543 | 0.4543 | 0.4543 | 0.4543 | 0.4543 | 0.4543 | 0.4543
T-LCV-ICE_LPG02 | NCAP_FOM | kUSD21/vehicle-y | 2025 | 0.48145 | 0.59822 | 0.59386 | 0.51832 | 0.50269 | 0.54342 | 0.52323 | 0.48551 | 0.58099 | 0.53349 | 0.518 | 0.49827 | 0.58394 | 0.63049 | 0.58463 | 0.4677 | 0.4677 | 0.4677 | 0.4677 | 0.4677 | 0.4677 | 0.4677 | 0.4677 | 0.4677 | 0.4677 | 0.4677 | 0.4677 | 0.4677 | 0.4677 | 0.4677 | 0.4677
T-LCV-ICE_LPG03 | NCAP_FOM | kUSD21/vehicle-y | 2040 | 0.51179 | 0.63591 | 0.63127 | 0.55097 | 0.53436 | 0.57766 | 0.55619 | 0.5161 | 0.6176 | 0.5671 | 0.55063 | 0.52967 | 0.62073 | 0.67021 | 0.62146 | 0.49717 | 0.49717 | 0.49717 | 0.49717 | 0.49717 | 0.49717 | 0.49717 | 0.49717 | 0.49717 | 0.49717 | 0.49717 | 0.49717 | 0.49717 | 0.49717 | 0.49717 | 0.49717
*Medium-duty trucks
T-MDT-ICE_GSL01 | NCAP_FOM | kUSD21/vehicle-y | 2020 | 2.0248 | 2.5159 | 2.4976 | 2.1799 | 2.1142 | 2.2855 | 2.2005 | 2.0419 | 2.4435 | 2.2437 | 2.1785 | 2.0956 | 2.4559 | 2.6516 | 2.4588 | 1.967 | 1.967 | 1.967 | 1.967 | 1.967 | 1.967 | 1.967 | 1.967 | 1.967 | 1.967 | 1.967 | 1.967 | 1.967 | 1.967 | 1.967 | 1.967
T-MDT-ICE_GSL02 | NCAP_FOM | kUSD21/vehicle-y | 2025 | 2.0263 | 2.5177 | 2.4994 | 2.1814 | 2.1157 | 2.2871 | 2.2021 | 2.0434 | 2.4452 | 2.2453 | 2.1801 | 2.0971 | 2.4576 | 2.6535 | 2.4605 | 1.9684 | 1.9684 | 1.9684 | 1.9684 | 1.9684 | 1.9684 | 1.9684 | 1.9684 | 1.9684 | 1.9684 | 1.9684 | 1.9684 | 1.9684 | 1.9684 | 1.9684 | 1.9684
T-MDT-ICE_GSL03 | NCAP_FOM | kUSD21/vehicle-y | 2040 | 2.0659 | 2.567 | 2.5482 | 2.2241 | 2.157 | 2.3318 | 2.2452 | 2.0833 | 2.493 | 2.2892 | 2.2227 | 2.1381 | 2.5057 | 2.7054 | 2.5086 | 2.0069 | 2.0069 | 2.0069 | 2.0069 | 2.0069 | 2.0069 | 2.0069 | 2.0069 | 2.0069 | 2.0069 | 2.0069 | 2.0069 | 2.0069 | 2.0069 | 2.0069 | 2.0069
T-MDT-HYB_GSL01 | NCAP_FOM | kUSD21/vehicle-y | 2020 | 2.1959 | 2.7285 | 2.7086 | 2.3641 | 2.2928 | 2.4786 | 2.3865 | 2.2144 | 2.6499 | 2.4333 | 2.3626 | 2.2726 | 2.6634 | 2.8757 | 2.6665 | 2.1332 | 2.1332 | 2.1332 | 2.1332 | 2.1332 | 2.1332 | 2.1332 | 2.1332 | 2.1332 | 2.1332 | 2.1332 | 2.1332 | 2.1332 | 2.1332 | 2.1332 | 2.1332
T-MDT-HYB_GSL02 | NCAP_FOM | kUSD21/vehicle-y | 2025 | 2.288 | 2.8429 | 2.8222 | 2.4632 | 2.3889 | 2.5825 | 2.4865 | 2.3073 | 2.761 | 2.5353 | 2.4617 | 2.3679 | 2.7751 | 2.9963 | 2.7783 | 2.2227 | 2.2227 | 2.2227 | 2.2227 | 2.2227 | 2.2227 | 2.2227 | 2.2227 | 2.2227 | 2.2227 | 2.2227 | 2.2227 | 2.2227 | 2.2227 | 2.2227 | 2.2227
T-MDT-HYB_GSL03 | NCAP_FOM | kUSD21/vehicle-y | 2040 | 2.1469 | 2.6677 | 2.6482 | 2.3113 | 2.2417 | 2.4233 | 2.3332 | 2.165 | 2.5908 | 2.379 | 2.3099 | 2.222 | 2.604 | 2.8115 | 2.607 | 2.0856 | 2.0856 | 2.0856 | 2.0856 | 2.0856 | 2.0856 | 2.0856 | 2.0856 | 2.0856 | 2.0856 | 2.0856 | 2.0856 | 2.0856 | 2.0856 | 2.0856 | 2.0856
T-MDT-ICE_DSL01 | NCAP_FOM | kUSD21/vehicle-y | 2020 | 2.6547 | 3.2986 | 3.2745 | 2.858 | 2.7718 | 2.9964 | 2.8851 | 2.6771 | 3.2036 | 2.9416 | 2.8562 | 2.7475 | 3.2199 | 3.4765 | 3.2236 | 2.5789 | 2.5789 | 2.5789 | 2.5789 | 2.5789 | 2.5789 | 2.5789 | 2.5789 | 2.5789 | 2.5789 | 2.5789 | 2.5789 | 2.5789 | 2.5789 | 2.5789 | 2.5789
T-MDT-ICE_DSL02 | NCAP_FOM | kUSD21/vehicle-y | 2025 | 2.392 | 2.9721 | 2.9504 | 2.5751 | 2.4975 | 2.6998 | 2.5995 | 2.4121 | 2.8865 | 2.6505 | 2.5735 | 2.4755 | 2.9012 | 3.1324 | 2.9046 | 2.3236 | 2.3236 | 2.3236 | 2.3236 | 2.3236 | 2.3236 | 2.3236 | 2.3236 | 2.3236 | 2.3236 | 2.3236 | 2.3236 | 2.3236 | 2.3236 | 2.3236 | 2.3236
T-MDT-ICE_DSL03 | NCAP_FOM | kUSD21/vehicle-y | 2040 | 2.4186 | 3.0052 | 2.9833 | 2.6038 | 2.5253 | 2.7299 | 2.6284 | 2.439 | 2.9186 | 2.68 | 2.6022 | 2.5031 | 2.9334 | 3.1673 | 2.9369 | 2.3495 | 2.3495 | 2.3495 | 2.3495 | 2.3495 | 2.3495 | 2.3495 | 2.3495 | 2.3495 | 2.3495 | 2.3495 | 2.3495 | 2.3495 | 2.3495 | 2.3495 | 2.3495
T-MDT-HYB_DSL01 | NCAP_FOM | kUSD21/vehicle-y | 2020 | 2.5202 | 3.1315 | 3.1087 | 2.7132 | 2.6314 | 2.8446 | 2.7389 | 2.5415 | 3.0413 | 2.7926 | 2.7115 | 2.6083 | 3.0567 | 3.3004 | 3.0603 | 2.4483 | 2.4483 | 2.4483 | 2.4483 | 2.4483 | 2.4483 | 2.4483 | 2.4483 | 2.4483 | 2.4483 | 2.4483 | 2.4483 | 2.4483 | 2.4483 | 2.4483 | 2.4483
T-MDT-HYB_DSL02 | NCAP_FOM | kUSD21/vehicle-y | 2025 | 2.7009 | 3.356 | 3.3315 | 2.9077 | 2.8201 | 3.0486 | 2.9353 | 2.7237 | 3.2593 | 2.9928 | 2.9059 | 2.7953 | 3.2759 | 3.537 | 3.2797 | 2.6238 | 2.6238 | 2.6238 | 2.6238 | 2.6238 | 2.6238 | 2.6238 | 2.6238 | 2.6238 | 2.6238 | 2.6238 | 2.6238 | 2.6238 | 2.6238 | 2.6238 | 2.6238
T-MDT-HYB_DSL03 | NCAP_FOM | kUSD21/vehicle-y | 2040 | 2.5135 | 3.1231 | 3.1003 | 2.7059 | 2.6243 | 2.837 | 2.7316 | 2.5347 | 3.0331 | 2.7851 | 2.7042 | 2.6013 | 3.0485 | 3.2915 | 3.0521 | 2.4417 | 2.4417 | 2.4417 | 2.4417 | 2.4417 | 2.4417 | 2.4417 | 2.4417 | 2.4417 | 2.4417 | 2.4417 | 2.4417 | 2.4417 | 2.4417 | 2.4417 | 2.4417
T-MDT-BEV_ELC01 | NCAP_FOM | kUSD21/vehicle-y | 2020 | 4.2445 | 5.274 | 5.2355 | 4.5695 | 4.4318 | 4.7909 | 4.6128 | 4.2803 | 5.1221 | 4.7033 | 4.5667 | 4.3928 | 5.1481 | 5.5584 | 5.1541 | 4.1233 | 4.1233 | 4.1233 | 4.1233 | 4.1233 | 4.1233 | 4.1233 | 4.1233 | 4.1233 | 4.1233 | 4.1233 | 4.1233 | 4.1233 | 4.1233 | 4.1233 | 4.1233
T-MDT-BEV_ELC02 | NCAP_FOM | kUSD21/vehicle-y | 2025 | 2.9572 | 3.6744 | 3.6476 | 3.1836 | 3.0876 | 3.3378 | 3.2138 | 2.9821 | 3.5686 | 3.2768 | 3.1816 | 3.0605 | 3.5867 | 3.8726 | 3.5909 | 2.8727 | 2.8727 | 2.8727 | 2.8727 | 2.8727 | 2.8727 | 2.8727 | 2.8727 | 2.8727 | 2.8727 | 2.8727 | 2.8727 | 2.8727 | 2.8727 | 2.8727 | 2.8727
T-MDT-BEV_ELC03 | NCAP_FOM | kUSD21/vehicle-y | 2040 | 2.7535 | 3.4214 | 3.3964 | 2.9643 | 2.875 | 3.1079 | 2.9924 | 2.7767 | 3.3228 | 3.0511 | 2.9625 | 2.8497 | 3.3397 | 3.6059 | 3.3436 | 2.6749 | 2.6749 | 2.6749 | 2.6749 | 2.6749 | 2.6749 | 2.6749 | 2.6749 | 2.6749 | 2.6749 | 2.6749 | 2.6749 | 2.6749 | 2.6749 | 2.6749 | 2.6749
T-MDT-FC_H2G01 | NCAP_FOM | kUSD21/vehicle-y | 2030 | 8.5035 | 10.566 | 10.4889 | 9.1546 | 8.8786 | 9.5981 | 9.2414 | 8.5752 | 10.2616 | 9.4226 | 9.149 | 8.8006 | 10.3137 | 11.1358 | 10.3258 | 8.2607 | 8.2607 | 8.2607 | 8.2607 | 8.2607 | 8.2607 | 8.2607 | 8.2607 | 8.2607 | 8.2607 | 8.2607 | 8.2607 | 8.2607 | 8.2607 | 8.2607 | 8.2607
T-MDT-FC_H2G02 | NCAP_FOM | kUSD21/vehicle-y | 2040 | 4.9762 | 6.1831 | 6.138 | 5.3572 | 5.1957 | 5.6167 | 5.408 | 5.0181 | 6.005 | 5.514 | 5.3539 | 5.15 | 6.0355 | 6.5166 | 6.0426 | 4.8341 | 4.8341 | 4.8341 | 4.8341 | 4.8341 | 4.8341 | 4.8341 | 4.8341 | 4.8341 | 4.8341 | 4.8341 | 4.8341 | 4.8341 | 4.8341 | 4.8341 | 4.8341
T-MDT-FC_H2G03 | NCAP_FOM | kUSD21/vehicle-y | 2050 | 3.7624 | 4.6749 | 4.6408 | 4.0504 | 3.9283 | 4.2466 | 4.0888 | 3.7941 | 4.5402 | 4.169 | 4.0479 | 3.8938 | 4.5633 | 4.927 | 4.5686 | 3.6549 | 3.6549 | 3.6549 | 3.6549 | 3.6549 | 3.6549 | 3.6549 | 3.6549 | 3.6549 | 3.6549 | 3.6549 | 3.6549 | 3.6549 | 3.6549 | 3.6549 | 3.6549
T-MDT-ICE_GAS01 | NCAP_FOM | kUSD21/vehicle-y | 2020 | 3.3378 | 4.1473 | 4.1171 | 3.5933 | 3.485 | 3.7674 | 3.6274 | 3.3659 | 4.0279 | 3.6985 | 3.5911 | 3.4544 | 4.0483 | 4.371 | 4.0531 | 3.2424 | 3.2424 | 3.2424 | 3.2424 | 3.2424 | 3.2424 | 3.2424 | 3.2424 | 3.2424 | 3.2424 | 3.2424 | 3.2424 | 3.2424 | 3.2424 | 3.2424 | 3.2424
T-MDT-ICE_GAS02 | NCAP_FOM | kUSD21/vehicle-y | 2025 | 3.3439 | 4.1549 | 4.1246 | 3.5999 | 3.4914 | 3.7743 | 3.634 | 3.3721 | 4.0353 | 3.7053 | 3.5977 | 3.4607 | 4.0557 | 4.379 | 4.0605 | 3.2484 | 3.2484 | 3.2484 | 3.2484 | 3.2484 | 3.2484 | 3.2484 | 3.2484 | 3.2484 | 3.2484 | 3.2484 | 3.2484 | 3.2484 | 3.2484 | 3.2484 | 3.2484
T-MDT-ICE_GAS03 | NCAP_FOM | kUSD21/vehicle-y | 2040 | 3.358 | 4.1724 | 4.142 | 3.6151 | 3.5061 | 3.7902 | 3.6493 | 3.3863 | 4.0522 | 3.7209 | 3.6129 | 3.4753 | 4.0728 | 4.3975 | 4.0776 | 3.2621 | 3.2621 | 3.2621 | 3.2621 | 3.2621 | 3.2621 | 3.2621 | 3.2621 | 3.2621 | 3.2621 | 3.2621 | 3.2621 | 3.2621 | 3.2621 | 3.2621 | 3.2621
T-MDT-ICE_LPG01 | NCAP_FOM | kUSD21/vehicle-y | 2020 | 2.8364 | 3.5244 | 3.4987 | 3.0536 | 2.9616 | 3.2015 | 3.0826 | 2.8604 | 3.4229 | 3.143 | 3.0517 | 2.9355 | 3.4403 | 3.7145 | 3.4443 | 2.7554 | 2.7554 | 2.7554 | 2.7554 | 2.7554 | 2.7554 | 2.7554 | 2.7554 | 2.7554 | 2.7554 | 2.7554 | 2.7554 | 2.7554 | 2.7554 | 2.7554 | 2.7554
T-MDT-ICE_LPG02 | NCAP_FOM | kUSD21/vehicle-y | 2025 | 2.8426 | 3.532 | 3.5062 | 3.0602 | 2.968 | 3.2085 | 3.0892 | 2.8665 | 3.4303 | 3.1498 | 3.0583 | 2.9419 | 3.4477 | 3.7225 | 3.4517 | 2.7614 | 2.7614 | 2.7614 | 2.7614 | 2.7614 | 2.7614 | 2.7614 | 2.7614 | 2.7614 | 2.7614 | 2.7614 | 2.7614 | 2.7614 | 2.7614 | 2.7614 | 2.7614
T-MDT-ICE_LPG03 | NCAP_FOM | kUSD21/vehicle-y | 2040 | 2.8567 | 3.5495 | 3.5236 | 3.0754 | 2.9827 | 3.2244 | 3.1045 | 2.8807 | 3.4473 | 3.1654 | 3.0735 | 2.9565 | 3.4648 | 3.7409 | 3.4688 | 2.7751 | 2.7751 | 2.7751 | 2.7751 | 2.7751 | 2.7751 | 2.7751 | 2.7751 | 2.7751 | 2.7751 | 2.7751 | 2.7751 | 2.7751 | 2.7751 | 2.7751 | 2.7751
*Heavy-duty trucks
T-HDT-ICE_GSL01 | NCAP_FOM | kUSD21/vehicle-y | 2020 | 2.6654 | 3.3118 | 3.2876 | 2.8694 | 2.7829 | 3.0084 | 2.8966 | 2.6878 | 3.2164 | 2.9534 | 2.8677 | 2.7585 | 3.2327 | 3.4904 | 3.2365 | 2.5892 | 2.5892 | 2.5892 | 2.5892 | 2.5892 | 2.5892 | 2.5892 | 2.5892 | 2.5892 | 2.5892 | 2.5892 | 2.5892 | 2.5892 | 2.5892 | 2.5892 | 2.5892
T-HDT-ICE_GSL02 | NCAP_FOM | kUSD21/vehicle-y | 2025 | 2.6807 | 3.3309 | 3.3066 | 2.8859 | 2.7989 | 3.0257 | 2.9133 | 2.7033 | 3.2349 | 2.9704 | 2.8842 | 2.7744 | 3.2513 | 3.5105 | 3.2552 | 2.6041 | 2.6041 | 2.6041 | 2.6041 | 2.6041 | 2.6041 | 2.6041 | 2.6041 | 2.6041 | 2.6041 | 2.6041 | 2.6041 | 2.6041 | 2.6041 | 2.6041 | 2.6041
T-HDT-ICE_GSL03 | NCAP_FOM | kUSD21/vehicle-y | 2040 | 2.63 | 3.2679 | 3.2441 | 2.8314 | 2.746 | 2.9685 | 2.8582 | 2.6522 | 3.1738 | 2.9143 | 2.8296 | 2.7219 | 3.1899 | 3.4441 | 3.1936 | 2.5549 | 2.5549 | 2.5549 | 2.5549 | 2.5549 | 2.5549 | 2.5549 | 2.5549 | 2.5549 | 2.5549 | 2.5549 | 2.5549 | 2.5549 | 2.5549 | 2.5549 | 2.5549
T-HDT-HYB_GSL01 | NCAP_FOM | kUSD21/vehicle-y | 2020 | 3.0178 | 3.7498 | 3.7224 | 3.2489 | 3.151 | 3.4063 | 3.2797 | 3.0433 | 3.6418 | 3.344 | 3.2469 | 3.1233 | 3.6603 | 3.952 | 3.6646 | 2.9316 | 2.9316 | 2.9316 | 2.9316 | 2.9316 | 2.9316 | 2.9316 | 2.9316 | 2.9316 | 2.9316 | 2.9316 | 2.9316 | 2.9316 | 2.9316 | 2.9316 | 2.9316
T-HDT-HYB_GSL02 | NCAP_FOM | kUSD21/vehicle-y | 2025 | 3.1604 | 3.9269 | 3.8983 | 3.4024 | 3.2998 | 3.5672 | 3.4346 | 3.1871 | 3.8138 | 3.502 | 3.4003 | 3.2708 | 3.8332 | 4.1387 | 3.8377 | 3.0702 | 3.0702 | 3.0702 | 3.0702 | 3.0702 | 3.0702 | 3.0702 | 3.0702 | 3.0702 | 3.0702 | 3.0702 | 3.0702 | 3.0702 | 3.0702 | 3.0702 | 3.0702
T-HDT-HYB_GSL03 | NCAP_FOM | kUSD21/vehicle-y | 2040 | 2.8928 | 3.5944 | 3.5682 | 3.1143 | 3.0204 | 3.2651 | 3.1438 | 2.9172 | 3.4909 | 3.2054 | 3.1123 | 2.9938 | 3.5086 | 3.7882 | 3.5127 | 2.8102 | 2.8102 | 2.8102 | 2.8102 | 2.8102 | 2.8102 | 2.8102 | 2.8102 | 2.8102 | 2.8102 | 2.8102 | 2.8102 | 2.8102 | 2.8102 | 2.8102 | 2.8102
T-HDT-ICE_DSL01 | NCAP_FOM | kUSD21/vehicle-y | 2020 | 3.4945 | 4.342 | 4.3104 | 3.762 | 3.6486 | 3.9443 | 3.7977 | 3.5239 | 4.217 | 3.8722 | 3.7597 | 3.6166 | 4.2384 | 4.5762 | 4.2434 | 3.3947 | 3.3947 | 3.3947 | 3.3947 | 3.3947 | 3.3947 | 3.3947 | 3.3947 | 3.3947 | 3.3947 | 3.3947 | 3.3947 | 3.3947 | 3.3947 | 3.3947 | 3.3947
T-HDT-ICE_DSL02 | NCAP_FOM | kUSD21/vehicle-y | 2025 | 3.1645 | 3.932 | 3.9033 | 3.4068 | 3.3041 | 3.5718 | 3.4391 | 3.1912 | 3.8187 | 3.5065 | 3.4047 | 3.275 | 3.8381 | 4.1441 | 3.8426 | 3.0741 | 3.0741 | 3.0741 | 3.0741 | 3.0741 | 3.0741 | 3.0741 | 3.0741 | 3.0741 | 3.0741 | 3.0741 | 3.0741 | 3.0741 | 3.0741 | 3.0741 | 3.0741
T-HDT-ICE_DSL03 | NCAP_FOM | kUSD21/vehicle-y | 2040 | 3.079 | 3.8258 | 3.7979 | 3.3147 | 3.2148 | 3.4753 | 3.3462 | 3.105 | 3.7156 | 3.4118 | 3.3127 | 3.1866 | 3.7344 | 4.0321 | 3.7388 | 2.9911 | 2.9911 | 2.9911 | 2.9911 | 2.9911 | 2.9911 | 2.9911 | 2.9911 | 2.9911 | 2.9911 | 2.9911 | 2.9911 | 2.9911 | 2.9911 | 2.9911 | 2.9911
T-HDT-HYB_DSL01 | NCAP_FOM | kUSD21/vehicle-y | 2020 | 3.4635 | 4.3036 | 4.2722 | 3.7287 | 3.6163 | 3.9094 | 3.7641 | 3.4927 | 4.1796 | 3.8379 | 3.7264 | 3.5845 | 4.2008 | 4.5357 | 4.2058 | 3.3646 | 3.3646 | 3.3646 | 3.3646 | 3.3646 | 3.3646 | 3.3646 | 3.3646 | 3.3646 | 3.3646 | 3.3646 | 3.3646 | 3.3646 | 3.3646 | 3.3646 | 3.3646
T-HDT-HYB_DSL02 | NCAP_FOM | kUSD21/vehicle-y | 2025 | 3.5855 | 4.4551 | 4.4226 | 3.86 | 3.7436 | 4.047 | 3.8966 | 3.6157 | 4.3268 | 3.973 | 3.8576 | 3.7107 | 4.3487 | 4.6954 | 4.3538 | 3.4831 | 3.4831 | 3.4831 | 3.4831 | 3.4831 | 3.4831 | 3.4831 | 3.4831 | 3.4831 | 3.4831 | 3.4831 | 3.4831 | 3.4831 | 3.4831 | 3.4831 | 3.4831
T-HDT-HYB_DSL03 | NCAP_FOM | kUSD21/vehicle-y | 2040 | 3.3231 | 4.1291 | 4.099 | 3.5776 | 3.4697 | 3.7509 | 3.6115 | 3.3512 | 4.0102 | 3.6823 | 3.5754 | 3.4392 | 4.0306 | 4.3518 | 4.0353 | 3.2282 | 3.2282 | 3.2282 | 3.2282 | 3.2282 | 3.2282 | 3.2282 | 3.2282 | 3.2282 | 3.2282 | 3.2282 | 3.2282 | 3.2282 | 3.2282 | 3.2282 | 3.2282
T-HDT-BEV_ELC01 | NCAP_FOM | kUSD21/vehicle-y | 2020 | 5.7321 | 7.1224 | 7.0704 | 6.171 | 5.985 | 6.4699 | 6.2295 | 5.7804 | 6.9172 | 6.3516 | 6.1672 | 5.9324 | 6.9524 | 7.5065 | 6.9605 | 5.5684 | 5.5684 | 5.5684 | 5.5684 | 5.5684 | 5.5684 | 5.5684 | 5.5684 | 5.5684 | 5.5684 | 5.5684 | 5.5684 | 5.5684 | 5.5684 | 5.5684 | 5.5684
T-HDT-BEV_ELC02 | NCAP_FOM | kUSD21/vehicle-y | 2025 | 4.1998 | 5.2185 | 5.1804 | 4.5214 | 4.3851 | 4.7404 | 4.5643 | 4.2353 | 5.0682 | 4.6538 | 4.5186 | 4.3466 | 5.0939 | 5.4999 | 5.0999 | 4.0799 | 4.0799 | 4.0799 | 4.0799 | 4.0799 | 4.0799 | 4.0799 | 4.0799 | 4.0799 | 4.0799 | 4.0799 | 4.0799 | 4.0799 | 4.0799 | 4.0799 | 4.0799
T-HDT-BEV_ELC03 | NCAP_FOM | kUSD21/vehicle-y | 2040 | 3.8664 | 4.8041 | 4.7691 | 4.1624 | 4.0369 | 4.3641 | 4.2019 | 3.899 | 4.6658 | 4.2843 | 4.1599 | 4.0015 | 4.6894 | 5.0632 | 4.695 | 3.756 | 3.756 | 3.756 | 3.756 | 3.756 | 3.756 | 3.756 | 3.756 | 3.756 | 3.756 | 3.756 | 3.756 | 3.756 | 3.756 | 3.756 | 3.756
T-HDT-FC_H2G01 | NCAP_FOM | kUSD21/vehicle-y | 2030 | 10.4157 | 12.9419 | 12.8475 | 11.2132 | 10.8752 | 11.7564 | 11.3195 | 10.5035 | 12.5692 | 11.5414 | 11.2063 | 10.7796 | 12.633 | 13.6399 | 12.6478 | 10.1182 | 10.1182 | 10.1182 | 10.1182 | 10.1182 | 10.1182 | 10.1182 | 10.1182 | 10.1182 | 10.1182 | 10.1182 | 10.1182 | 10.1182 | 10.1182 | 10.1182 | 10.1182
T-HDT-FC_H2G02 | NCAP_FOM | kUSD21/vehicle-y | 2040 | 6.2351 | 7.7473 | 7.6908 | 6.7125 | 6.5101 | 7.0376 | 6.7761 | 6.2876 | 7.5242 | 6.9089 | 6.7083 | 6.4529 | 7.5624 | 8.1652 | 7.5713 | 6.057 | 6.057 | 6.057 | 6.057 | 6.057 | 6.057 | 6.057 | 6.057 | 6.057 | 6.057 | 6.057 | 6.057 | 6.057 | 6.057 | 6.057 | 6.057
T-HDT-FC_H2G03 | NCAP_FOM | kUSD21/vehicle-y | 2050 | 4.7777 | 5.9365 | 5.8932 | 5.1436 | 4.9885 | 5.3927 | 5.1923 | 4.818 | 5.7656 | 5.2941 | 5.1404 | 4.9447 | 5.7948 | 6.2567 | 5.8016 | 4.6413 | 4.6413 | 4.6413 | 4.6413 | 4.6413 | 4.6413 | 4.6413 | 4.6413 | 4.6413 | 4.6413 | 4.6413 | 4.6413 | 4.6413 | 4.6413 | 4.6413 | 4.6413
T-HDT-ICE_GAS01 | NCAP_FOM | kUSD21/vehicle-y | 2020 | 3.3378 | 4.1473 | 4.1171 | 3.5933 | 3.485 | 3.7674 | 3.6274 | 3.3659 | 4.0279 | 3.6985 | 3.5911 | 3.4544 | 4.0483 | 4.371 | 4.0531 | 3.2424 | 3.2424 | 3.2424 | 3.2424 | 3.2424 | 3.2424 | 3.2424 | 3.2424 | 3.2424 | 3.2424 | 3.2424 | 3.2424 | 3.2424 | 3.2424 | 3.2424 | 3.2424
T-HDT-ICE_GAS02 | NCAP_FOM | kUSD21/vehicle-y | 2025 | 3.3439 | 4.1549 | 4.1246 | 3.5999 | 3.4914 | 3.7743 | 3.634 | 3.3721 | 4.0353 | 3.7053 | 3.5977 | 3.4607 | 4.0557 | 4.379 | 4.0605 | 3.2484 | 3.2484 | 3.2484 | 3.2484 | 3.2484 | 3.2484 | 3.2484 | 3.2484 | 3.2484 | 3.2484 | 3.2484 | 3.2484 | 3.2484 | 3.2484 | 3.2484 | 3.2484
T-HDT-ICE_GAS03 | NCAP_FOM | kUSD21/vehicle-y | 2040 | 3.358 | 4.1724 | 4.142 | 3.6151 | 3.5061 | 3.7902 | 3.6493 | 3.3863 | 4.0522 | 3.7209 | 3.6129 | 3.4753 | 4.0728 | 4.3975 | 4.0776 | 3.2621 | 3.2621 | 3.2621 | 3.2621 | 3.2621 | 3.2621 | 3.2621 | 3.2621 | 3.2621 | 3.2621 | 3.2621 | 3.2621 | 3.2621 | 3.2621 | 3.2621 | 3.2621
T-HDT-ICE_LPG01 | NCAP_FOM | kUSD21/vehicle-y | 2020 | 2.8364 | 3.5244 | 3.4987 | 3.0536 | 2.9616 | 3.2015 | 3.0826 | 2.8604 | 3.4229 | 3.143 | 3.0517 | 2.9355 | 3.4403 | 3.7145 | 3.4443 | 2.7554 | 2.7554 | 2.7554 | 2.7554 | 2.7554 | 2.7554 | 2.7554 | 2.7554 | 2.7554 | 2.7554 | 2.7554 | 2.7554 | 2.7554 | 2.7554 | 2.7554 | 2.7554
T-HDT-ICE_LPG02 | NCAP_FOM | kUSD21/vehicle-y | 2025 | 3.3439 | 4.1549 | 4.1246 | 3.5999 | 3.4914 | 3.7743 | 3.634 | 3.3721 | 4.0353 | 3.7053 | 3.5977 | 3.4607 | 4.0557 | 4.379 | 4.0605 | 3.2484 | 3.2484 | 3.2484 | 3.2484 | 3.2484 | 3.2484 | 3.2484 | 3.2484 | 3.2484 | 3.2484 | 3.2484 | 3.2484 | 3.2484 | 3.2484 | 3.2484 | 3.2484
T-HDT-ICE_LPG03 | NCAP_FOM | kUSD21/vehicle-y | 2040 | 3.358 | 4.1724 | 4.142 | 3.6151 | 3.5061 | 3.7902 | 3.6493 | 3.3863 | 4.0522 | 3.7209 | 3.6129 | 3.4753 | 4.0728 | 4.3975 | 4.0776 | 3.2621 | 3.2621 | 3.2621 | 3.2621 | 3.2621 | 3.2621 | 3.2621 | 3.2621 | 3.2621 | 3.2621 | 3.2621 | 3.2621 | 3.2621 | 3.2621 | 3.2621 | 3.2621
Efficiency
~FI_T
TechName | Attribute | *Unit | Year | AFE | AFN | AFZ | AFW | ANZ | ARG | ASC | ASE | ASO | ASR | BRA | CAN | CHN | ENE | ENW | EUE | EUW | GBR | IDN | IND | IRN | JPN | KOR | LAM | MEA | MEX | RUS | SAU | TUR | USA | ZAF
*Technology name | TIMES Attribute | Unit | *year | Eastern Africa | Northern Africa | Western Africa | Western Africa | Australia and New Zealand | Argentina | Central Asia | Southeast Asia | South Asia | Asia Region | Brazil | Canada | China Mainland | Non-EU Eastern Europe | Non-EU Western Europe | Eastern Europe Union | Western Europe Union | United Kingdom | Indonesia | India | Islamic Republic of Iran | Japan | Korea | Latin America | Middle East | Mexico | Russian Federation | Saudi Arabia | Turkey | United States | South Africa
*Cars
T-CAR-ICE_GSL01 | EFF | Bvkm/PJ | 2020 | 0.47107 | 0.47107 | 0.47107 | 0.47107 | 0.47107 | 0.47107 | 0.47107 | 0.47107 | 0.47107 | 0.47107 | 0.47107 | 0.47107 | 0.47107 | 0.47107 | 0.47107 | 0.47107 | 0.47107 | 0.47107 | 0.47107 | 0.47107 | 0.47107 | 0.47107 | 0.47107 | 0.47107 | 0.47107 | 0.47107 | 0.47107 | 0.47107 | 0.47107 | 0.47107 | 0.47107
T-CAR-ICE_GSL02 | EFF | Bvkm/PJ | 2025 | 0.61467 | 0.61467 | 0.61467 | 0.61467 | 0.61467 | 0.61467 | 0.61467 | 0.61467 | 0.61467 | 0.61467 | 0.61467 | 0.61467 | 0.61467 | 0.61467 | 0.61467 | 0.61467 | 0.61467 | 0.61467 | 0.61467 | 0.61467 | 0.61467 | 0.61467 | 0.61467 | 0.61467 | 0.61467 | 0.61467 | 0.61467 | 0.61467 | 0.61467 | 0.61467 | 0.61467
T-CAR-ICE_GSL03 | EFF | Bvkm/PJ | 2040 | 0.70692 | 0.70692 | 0.70692 | 0.70692 | 0.70692 | 0.70692 | 0.70692 | 0.70692 | 0.70692 | 0.70692 | 0.70692 | 0.70692 | 0.70692 | 0.70692 | 0.70692 | 0.70692 | 0.70692 | 0.70692 | 0.70692 | 0.70692 | 0.70692 | 0.70692 | 0.70692 | 0.70692 | 0.70692 | 0.70692 | 0.70692 | 0.70692 | 0.70692 | 0.70692 | 0.70692
T-CAR-HYB_GSL01 | EFF | Bvkm/PJ | 2020 | 0.70957 | 0.70957 | 0.70957 | 0.70957 | 0.70957 | 0.70957 | 0.70957 | 0.70957 | 0.70957 | 0.70957 | 0.70957 | 0.70957 | 0.70957 | 0.70957 | 0.70957 | 0.70957 | 0.70957 | 0.70957 | 0.70957 | 0.70957 | 0.70957 | 0.70957 | 0.70957 | 0.70957 | 0.70957 | 0.70957 | 0.70957 | 0.70957 | 0.70957 | 0.70957 | 0.70957
T-CAR-HYB_GSL02 | EFF | Bvkm/PJ | 2025 | 0.8354 | 0.8354 | 0.8354 | 0.8354 | 0.8354 | 0.8354 | 0.8354 | 0.8354 | 0.8354 | 0.8354 | 0.8354 | 0.8354 | 0.8354 | 0.8354 | 0.8354 | 0.8354 | 0.8354 | 0.8354 | 0.8354 | 0.8354 | 0.8354 | 0.8354 | 0.8354 | 0.8354 | 0.8354 | 0.8354 | 0.8354 | 0.8354 | 0.8354 | 0.8354 | 0.8354
T-CAR-HYB_GSL03 | EFF | Bvkm/PJ | 2040 | 0.91669 | 0.91669 | 0.91669 | 0.91669 | 0.91669 | 0.91669 | 0.91669 | 0.91669 | 0.91669 | 0.91669 | 0.91669 | 0.91669 | 0.91669 | 0.91669 | 0.91669 | 0.91669 | 0.91669 | 0.91669 | 0.91669 | 0.91669 | 0.91669 | 0.91669 | 0.91669 | 0.91669 | 0.91669 | 0.91669 | 0.91669 | 0.91669 | 0.91669 | 0.91669 | 0.91669
T-CAR-PIH_GSL01 | EFF | Bvkm/PJ | 2020 | 0.47107 | 0.47107 | 0.47107 | 0.47107 | 0.47107 | 0.47107 | 0.47107 | 0.47107 | 0.47107 | 0.47107 | 0.47107 | 0.47107 | 0.47107 | 0.47107 | 0.47107 | 0.47107 | 0.47107 | 0.47107 | 0.47107 | 0.47107 | 0.47107 | 0.47107 | 0.47107 | 0.47107 | 0.47107 | 0.47107 | 0.47107 | 0.47107 | 0.47107 | 0.47107 | 0.47107
T-CAR-PIH_GSL02 | EFF | Bvkm/PJ | 2025 | 0.61467 | 0.61467 | 0.61467 | 0.61467 | 0.61467 | 0.61467 | 0.61467 | 0.61467 | 0.61467 | 0.61467 | 0.61467 | 0.61467 | 0.61467 | 0.61467 | 0.61467 | 0.61467 | 0.61467 | 0.61467 | 0.61467 | 0.61467 | 0.61467 | 0.61467 | 0.61467 | 0.61467 | 0.61467 | 0.61467 | 0.61467 | 0.61467 | 0.61467 | 0.61467 | 0.61467
T-CAR-PIH_GSL03 | EFF | Bvkm/PJ | 2040 | 0.70692 | 0.70692 | 0.70692 | 0.70692 | 0.70692 | 0.70692 | 0.70692 | 0.70692 | 0.70692 | 0.70692 | 0.70692 | 0.70692 | 0.70692 | 0.70692 | 0.70692 | 0.70692 | 0.70692 | 0.70692 | 0.70692 | 0.70692 | 0.70692 | 0.70692 | 0.70692 | 0.70692 | 0.70692 | 0.70692 | 0.70692 | 0.70692 | 0.70692 | 0.70692 | 0.70692
T-CAR-ICE_DSL01 | EFF | Bvkm/PJ | 2020 | 0.60768 | 0.60768 | 0.60768 | 0.60768 | 0.60768 | 0.60768 | 0.60768 | 0.60768 | 0.60768 | 0.60768 | 0.60768 | 0.60768 | 0.60768 | 0.60768 | 0.60768 | 0.60768 | 0.60768 | 0.60768 | 0.60768 | 0.60768 | 0.60768 | 0.60768 | 0.60768 | 0.60768 | 0.60768 | 0.60768 | 0.60768 | 0.60768 | 0.60768 | 0.60768 | 0.60768
T-CAR-ICE_DSL02 | EFF | Bvkm/PJ | 2025 | 0.8622 | 0.8622 | 0.8622 | 0.8622 | 0.8622 | 0.8622 | 0.8622 | 0.8622 | 0.8622 | 0.8622 | 0.8622 | 0.8622 | 0.8622 | 0.8622 | 0.8622 | 0.8622 | 0.8622 | 0.8622 | 0.8622 | 0.8622 | 0.8622 | 0.8622 | 0.8622 | 0.8622 | 0.8622 | 0.8622 | 0.8622 | 0.8622 | 0.8622 | 0.8622 | 0.8622
T-CAR-ICE_DSL03 | EFF | Bvkm/PJ | 2040 | 0.92804 | 0.92804 | 0.92804 | 0.92804 | 0.92804 | 0.92804 | 0.92804 | 0.92804 | 0.92804 | 0.92804 | 0.92804 | 0.92804 | 0.92804 | 0.92804 | 0.92804 | 0.92804 | 0.92804 | 0.92804 | 0.92804 | 0.92804 | 0.92804 | 0.92804 | 0.92804 | 0.92804 | 0.92804 | 0.92804 | 0.92804 | 0.92804 | 0.92804 | 0.92804 | 0.92804
T-CAR-HYB_DSL01 | EFF | Bvkm/PJ | 2020 | 0.73843 | 0.73843 | 0.73843 | 0.73843 | 0.73843 | 0.73843 | 0.73843 | 0.73843 | 0.73843 | 0.73843 | 0.73843 | 0.73843 | 0.73843 | 0.73843 | 0.73843 | 0.73843 | 0.73843 | 0.73843 | 0.73843 | 0.73843 | 0.73843 | 0.73843 | 0.73843 | 0.73843 | 0.73843 | 0.73843 | 0.73843 | 0.73843 | 0.73843 | 0.73843 | 0.73843
T-CAR-HYB_DSL02 | EFF | Bvkm/PJ | 2025 | 0.90303 | 0.90303 | 0.90303 | 0.90303 | 0.90303 | 0.90303 | 0.90303 | 0.90303 | 0.90303 | 0.90303 | 0.90303 | 0.90303 | 0.90303 | 0.90303 | 0.90303 | 0.90303 | 0.90303 | 0.90303 | 0.90303 | 0.90303 | 0.90303 | 0.90303 | 0.90303 | 0.90303 | 0.90303 | 0.90303 | 0.90303 | 0.90303 | 0.90303 | 0.90303 | 0.90303
T-CAR-HYB_DSL03 | EFF | Bvkm/PJ | 2040 | 0.97551 | 0.97551 | 0.97551 | 0.97551 | 0.97551 | 0.97551 | 0.97551 | 0.97551 | 0.97551 | 0.97551 | 0.97551 | 0.97551 | 0.97551 | 0.97551 | 0.97551 | 0.97551 | 0.97551 | 0.97551 | 0.97551 | 0.97551 | 0.97551 | 0.97551 | 0.97551 | 0.97551 | 0.97551 | 0.97551 | 0.97551 | 0.97551 | 0.97551 | 0.97551 | 0.97551
T-CAR-PIH_DSL01 | EFF | Bvkm/PJ | 2020 | 0.60768 | 0.60768 | 0.60768 | 0.60768 | 0.60768 | 0.60768 | 0.60768 | 0.60768 | 0.60768 | 0.60768 | 0.60768 | 0.60768 | 0.60768 | 0.60768 | 0.60768 | 0.60768 | 0.60768 | 0.60768 | 0.60768 | 0.60768 | 0.60768 | 0.60768 | 0.60768 | 0.60768 | 0.60768 | 0.60768 | 0.60768 | 0.60768 | 0.60768 | 0.60768 | 0.60768
T-CAR-PIH_DSL02 | EFF | Bvkm/PJ | 2025 | 0.8622 | 0.8622 | 0.8622 | 0.8622 | 0.8622 | 0.8622 | 0.8622 | 0.8622 | 0.8622 | 0.8622 | 0.8622 | 0.8622 | 0.8622 | 0.8622 | 0.8622 | 0.8622 | 0.8622 | 0.8622 | 0.8622 | 0.8622 | 0.8622 | 0.8622 | 0.8622 | 0.8622 | 0.8622 | 0.8622 | 0.8622 | 0.8622 | 0.8622 | 0.8622 | 0.8622
T-CAR-PIH_DSL03 | EFF | Bvkm/PJ | 2040 | 0.92804 | 0.92804 | 0.92804 | 0.92804 | 0.92804 | 0.92804 | 0.92804 | 0.92804 | 0.92804 | 0.92804 | 0.92804 | 0.92804 | 0.92804 | 0.92804 | 0.92804 | 0.92804 | 0.92804 | 0.92804 | 0.92804 | 0.92804 | 0.92804 | 0.92804 | 0.92804 | 0.92804 | 0.92804 | 0.92804 | 0.92804 | 0.92804 | 0.92804 | 0.92804 | 0.92804
T-CAR-BEV_ELC01 | EFF | Bvkm/PJ | 2020 | 1.8519 | 1.8519 | 1.8519 | 1.8519 | 1.8519 | 1.8519 | 1.8519 | 1.8519 | 1.8519 | 1.8519 | 1.8519 | 1.8519 | 1.8519 | 1.8519 | 1.8519 | 1.8519 | 1.8519 | 1.8519 | 1.8519 | 1.8519 | 1.8519 | 1.8519 | 1.8519 | 1.8519 | 1.8519 | 1.8519 | 1.8519 | 1.8519 | 1.8519 | 1.8519 | 1.8519
T-CAR-BEV_ELC02 | EFF | Bvkm/PJ | 2025 | 1.8519 | 1.8519 | 1.8519 | 1.8519 | 1.8519 | 1.8519 | 1.8519 | 1.8519 | 1.8519 | 1.8519 | 1.8519 | 1.8519 | 1.8519 | 1.8519 | 1.8519 | 1.8519 | 1.8519 | 1.8519 | 1.8519 | 1.8519 | 1.8519 | 1.8519 | 1.8519 | 1.8519 | 1.8519 | 1.8519 | 1.8519 | 1.8519 | 1.8519 | 1.8519 | 1.8519
T-CAR-BEV_ELC03 | EFF | Bvkm/PJ | 2040 | 1.8519 | 1.8519 | 1.8519 | 1.8519 | 1.8519 | 1.8519 | 1.8519 | 1.8519 | 1.8519 | 1.8519 | 1.8519 | 1.8519 | 1.8519 | 1.8519 | 1.8519 | 1.8519 | 1.8519 | 1.8519 | 1.8519 | 1.8519 | 1.8519 | 1.8519 | 1.8519 | 1.8519 | 1.8519 | 1.8519 | 1.8519 | 1.8519 | 1.8519 | 1.8519 | 1.8519
T-CAR-FC_H2G01 | EFF | Bvkm/PJ | 2030 | 0.81251 | 0.81251 | 0.81251 | 0.81251 | 0.81251 | 0.81251 | 0.81251 | 0.81251 | 0.81251 | 0.81251 | 0.81251 | 0.81251 | 0.81251 | 0.81251 | 0.81251 | 0.81251 | 0.81251 | 0.81251 | 0.81251 | 0.81251 | 0.81251 | 0.81251 | 0.81251 | 0.81251 | 0.81251 | 0.81251 | 0.81251 | 0.81251 | 0.81251 | 0.81251 | 0.81251
T-CAR-FC_H2G02 | EFF | Bvkm/PJ | 2040 | 0.88868 | 0.88868 | 0.88868 | 0.88868 | 0.88868 | 0.88868 | 0.88868 | 0.88868 | 0.88868 | 0.88868 | 0.88868 | 0.88868 | 0.88868 | 0.88868 | 0.88868 | 0.88868 | 0.88868 | 0.88868 | 0.88868 | 0.88868 | 0.88868 | 0.88868 | 0.88868 | 0.88868 | 0.88868 | 0.88868 | 0.88868 | 0.88868 | 0.88868 | 0.88868 | 0.88868
T-CAR-FC_H2G03 | EFF | Bvkm/PJ | 2050 | 0.93239 | 0.93239 | 0.93239 | 0.93239 | 0.93239 | 0.93239 | 0.93239 | 0.93239 | 0.93239 | 0.93239 | 0.93239 | 0.93239 | 0.93239 | 0.93239 | 0.93239 | 0.93239 | 0.93239 | 0.93239 | 0.93239 | 0.93239 | 0.93239 | 0.93239 | 0.93239 | 0.93239 | 0.93239 | 0.93239 | 0.93239 | 0.93239 | 0.93239 | 0.93239 | 0.93239
T-CAR-ICE_GAS01 | EFF | Bvkm/PJ | 2020 | 0.50209 | 0.50209 | 0.50209 | 0.50209 | 0.50209 | 0.50209 | 0.50209 | 0.50209 | 0.50209 | 0.50209 | 0.50209 | 0.50209 | 0.50209 | 0.50209 | 0.50209 | 0.50209 | 0.50209 | 0.50209 | 0.50209 | 0.50209 | 0.50209 | 0.50209 | 0.50209 | 0.50209 | 0.50209 | 0.50209 | 0.50209 | 0.50209 | 0.50209 | 0.50209 | 0.50209
T-CAR-ICE_GAS02 | EFF | Bvkm/PJ | 2025 | 0.65514 | 0.65514 | 0.65514 | 0.65514 | 0.65514 | 0.65514 | 0.65514 | 0.65514 | 0.65514 | 0.65514 | 0.65514 | 0.65514 | 0.65514 | 0.65514 | 0.65514 | 0.65514 | 0.65514 | 0.65514 | 0.65514 | 0.65514 | 0.65514 | 0.65514 | 0.65514 | 0.65514 | 0.65514 | 0.65514 | 0.65514 | 0.65514 | 0.65514 | 0.65514 | 0.65514
T-CAR-ICE_GAS03 | EFF | Bvkm/PJ | 2040 | 0.75346 | 0.75346 | 0.75346 | 0.75346 | 0.75346 | 0.75346 | 0.75346 | 0.75346 | 0.75346 | 0.75346 | 0.75346 | 0.75346 | 0.75346 | 0.75346 | 0.75346 | 0.75346 | 0.75346 | 0.75346 | 0.75346 | 0.75346 | 0.75346 | 0.75346 | 0.75346 | 0.75346 | 0.75346 | 0.75346 | 0.75346 | 0.75346 | 0.75346 | 0.75346 | 0.75346
T-CAR-ICE_LPG01 | EFF | Bvkm/PJ | 2020 | 0.50704 | 0.50704 | 0.50704 | 0.50704 | 0.50704 | 0.50704 | 0.50704 | 0.50704 | 0.50704 | 0.50704 | 0.50704 | 0.50704 | 0.50704 | 0.50704 | 0.50704 | 0.50704 | 0.50704 | 0.50704 | 0.50704 | 0.50704 | 0.50704 | 0.50704 | 0.50704 | 0.50704 | 0.50704 | 0.50704 | 0.50704 | 0.50704 | 0.50704 | 0.50704 | 0.50704
T-CAR-ICE_LPG02 | EFF | Bvkm/PJ | 2025 | 0.6616 | 0.6616 | 0.6616 | 0.6616 | 0.6616 | 0.6616 | 0.6616 | 0.6616 | 0.6616 | 0.6616 | 0.6616 | 0.6616 | 0.6616 | 0.6616 | 0.6616 | 0.6616 | 0.6616 | 0.6616 | 0.6616 | 0.6616 | 0.6616 | 0.6616 | 0.6616 | 0.6616 | 0.6616 | 0.6616 | 0.6616 | 0.6616 | 0.6616 | 0.6616 | 0.6616
T-CAR-ICE_LPG03 | EFF | Bvkm/PJ | 2040 | 0.76088 | 0.76088 | 0.76088 | 0.76088 | 0.76088 | 0.76088 | 0.76088 | 0.76088 | 0.76088 | 0.76088 | 0.76088 | 0.76088 | 0.76088 | 0.76088 | 0.76088 | 0.76088 | 0.76088 | 0.76088 | 0.76088 | 0.76088 | 0.76088 | 0.76088 | 0.76088 | 0.76088 | 0.76088 | 0.76088 | 0.76088 | 0.76088 | 0.76088 | 0.76088 | 0.76088
*Buses
T-BUS-ICE_GSL01 | EFF | Bvkm/PJ | 2020 | 0.091528 | 0.091528 | 0.091528 | 0.091528 | 0.091528 | 0.091528 | 0.091528 | 0.091528 | 0.091528 | 0.091528 | 0.091528 | 0.091528 | 0.091528 | 0.091528 | 0.091528 | 0.091528 | 0.091528 | 0.091528 | 0.091528 | 0.091528 | 0.091528 | 0.091528 | 0.091528 | 0.091528 | 0.091528 | 0.091528 | 0.091528 | 0.091528 | 0.091528 | 0.091528 | 0.091528
T-BUS-ICE_GSL02 | EFF | Bvkm/PJ | 2025 | 0.10295 | 0.10295 | 0.10295 | 0.10295 | 0.10295 | 0.10295 | 0.10295 | 0.10295 | 0.10295 | 0.10295 | 0.10295 | 0.10295 | 0.10295 | 0.10295 | 0.10295 | 0.10295 | 0.10295 | 0.10295 | 0.10295 | 0.10295 | 0.10295 | 0.10295 | 0.10295 | 0.10295 | 0.10295 | 0.10295 | 0.10295 | 0.10295 | 0.10295 | 0.10295 | 0.10295
T-BUS-ICE_GSL03 | EFF | Bvkm/PJ | 2040 | 0.10908 | 0.10908 | 0.10908 | 0.10908 | 0.10908 | 0.10908 | 0.10908 | 0.10908 | 0.10908 | 0.10908 | 0.10908 | 0.10908 | 0.10908 | 0.10908 | 0.10908 | 0.10908 | 0.10908 | 0.10908 | 0.10908 | 0.10908 | 0.10908 | 0.10908 | 0.10908 | 0.10908 | 0.10908 | 0.10908 | 0.10908 | 0.10908 | 0.10908 | 0.10908 | 0.10908
T-BUS-HYB_GSL01 | EFF | Bvkm/PJ | 2020 | 0.10948 | 0.10948 | 0.10948 | 0.10948 | 0.10948 | 0.10948 | 0.10948 | 0.10948 | 0.10948 | 0.10948 | 0.10948 | 0.10948 | 0.10948 | 0.10948 | 0.10948 | 0.10948 | 0.10948 | 0.10948 | 0.10948 | 0.10948 | 0.10948 | 0.10948 | 0.10948 | 0.10948 | 0.10948 | 0.10948 | 0.10948 | 0.10948 | 0.10948 | 0.10948 | 0.10948
T-BUS-HYB_GSL02 | EFF | Bvkm/PJ | 2025 | 0.12236 | 0.12236 | 0.12236 | 0.12236 | 0.12236 | 0.12236 | 0.12236 | 0.12236 | 0.12236 | 0.12236 | 0.12236 | 0.12236 | 0.12236 | 0.12236 | 0.12236 | 0.12236 | 0.12236 | 0.12236 | 0.12236 | 0.12236 | 0.12236 | 0.12236 | 0.12236 | 0.12236 | 0.12236 | 0.12236 | 0.12236 | 0.12236 | 0.12236 | 0.12236 | 0.12236
T-BUS-HYB_GSL03 | EFF | Bvkm/PJ | 2040 | 0.13001 | 0.13001 | 0.13001 | 0.13001 | 0.13001 | 0.13001 | 0.13001 | 0.13001 | 0.13001 | 0.13001 | 0.13001 | 0.13001 | 0.13001 | 0.13001 | 0.13001 | 0.13001 | 0.13001 | 0.13001 | 0.13001 | 0.13001 | 0.13001 | 0.13001 | 0.13001 | 0.13001 | 0.13001 | 0.13001 | 0.13001 | 0.13001 | 0.13001 | 0.13001 | 0.13001
T-BUS-ICE_DSL01 | EFF | Bvkm/PJ | 2020 | 0.11501 | 0.11501 | 0.11501 | 0.11501 | 0.11501 | 0.11501 | 0.11501 | 0.11501 | 0.11501 | 0.11501 | 0.11501 | 0.11501 | 0.11501 | 0.11501 | 0.11501 | 0.11501 | 0.11501 | 0.11501 | 0.11501 | 0.11501 | 0.11501 | 0.11501 | 0.11501 | 0.11501 | 0.11501 | 0.11501 | 0.11501 | 0.11501 | 0.11501 | 0.11501 | 0.11501
T-BUS-ICE_DSL02 | EFF | Bvkm/PJ | 2025 | 0.12936 | 0.12936 | 0.12936 | 0.12936 | 0.12936 | 0.12936 | 0.12936 | 0.12936 | 0.12936 | 0.12936 | 0.12936 | 0.12936 | 0.12936 | 0.12936 | 0.12936 | 0.12936 | 0.12936 | 0.12936 | 0.12936 | 0.12936 | 0.12936 | 0.12936 | 0.12936 | 0.12936 | 0.12936 | 0.12936 | 0.12936 | 0.12936 | 0.12936 | 0.12936 | 0.12936
T-BUS-ICE_DSL03 | EFF | Bvkm/PJ | 2040 | 0.13707 | 0.13707 | 0.13707 | 0.13707 | 0.13707 | 0.13707 | 0.13707 | 0.13707 | 0.13707 | 0.13707 | 0.13707 | 0.13707 | 0.13707 | 0.13707 | 0.13707 | 0.13707 | 0.13707 | 0.13707 | 0.13707 | 0.13707 | 0.13707 | 0.13707 | 0.13707 | 0.13707 | 0.13707 | 0.13707 | 0.13707 | 0.13707 | 0.13707 | 0.13707 | 0.13707
T-BUS-HYB_DSL01 | EFF | Bvkm/PJ | 2020 | 0.13757 | 0.13757 | 0.13757 | 0.13757 | 0.13757 | 0.13757 | 0.13757 | 0.13757 | 0.13757 | 0.13757 | 0.13757 | 0.13757 | 0.13757 | 0.13757 | 0.13757 | 0.13757 | 0.13757 | 0.13757 | 0.13757 | 0.13757 | 0.13757 | 0.13757 | 0.13757 | 0.13757 | 0.13757 | 0.13757 | 0.13757 | 0.13757 | 0.13757 | 0.13757 | 0.13757
T-BUS-HYB_DSL02 | EFF | Bvkm/PJ | 2025 | 0.15376 | 0.15376 | 0.15376 | 0.15376 | 0.15376 | 0.15376 | 0.15376 | 0.15376 | 0.15376 | 0.15376 | 0.15376 | 0.15376 | 0.15376 | 0.15376 | 0.15376 | 0.15376 | 0.15376 | 0.15376 | 0.15376 | 0.15376 | 0.15376 | 0.15376 | 0.15376 | 0.15376 | 0.15376 | 0.15376 | 0.15376 | 0.15376 | 0.15376 | 0.15376 | 0.15376
T-BUS-HYB_DSL03 | EFF | Bvkm/PJ | 2040 | 0.16337 | 0.16337 | 0.16337 | 0.16337 | 0.16337 | 0.16337 | 0.16337 | 0.16337 | 0.16337 | 0.16337 | 0.16337 | 0.16337 | 0.16337 | 0.16337 | 0.16337 | 0.16337 | 0.16337 | 0.16337 | 0.16337 | 0.16337 | 0.16337 | 0.16337 | 0.16337 | 0.16337 | 0.16337 | 0.16337 | 0.16337 | 0.16337 | 0.16337 | 0.16337 | 0.16337
T-BUS-BEV_ELC01 | EFF | Bvkm/PJ | 2020 | 0.24155 | 0.24155 | 0.24155 | 0.24155 | 0.24155 | 0.24155 | 0.24155 | 0.24155 | 0.24155 | 0.24155 | 0.24155 | 0.24155 | 0.24155 | 0.24155 | 0.24155 | 0.24155 | 0.24155 | 0.24155 | 0.24155 | 0.24155 | 0.24155 | 0.24155 | 0.24155 | 0.24155 | 0.24155 | 0.24155 | 0.24155 | 0.24155 | 0.24155 | 0.24155 | 0.24155
T-BUS-BEV_ELC02 | EFF | Bvkm/PJ | 2025 | 0.24155 | 0.24155 | 0.24155 | 0.24155 | 0.24155 | 0.24155 | 0.24155 | 0.24155 | 0.24155 | 0.24155 | 0.24155 | 0.24155 | 0.24155 | 0.24155 | 0.24155 | 0.24155 | 0.24155 | 0.24155 | 0.24155 | 0.24155 | 0.24155 | 0.24155 | 0.24155 | 0.24155 | 0.24155 | 0.24155 | 0.24155 | 0.24155 | 0.24155 | 0.24155 | 0.24155
T-BUS-BEV_ELC03 | EFF | Bvkm/PJ | 2040 | 0.24155 | 0.24155 | 0.24155 | 0.24155 | 0.24155 | 0.24155 | 0.24155 | 0.24155 | 0.24155 | 0.24155 | 0.24155 | 0.24155 | 0.24155 | 0.24155 | 0.24155 | 0.24155 | 0.24155 | 0.24155 | 0.24155 | 0.24155 | 0.24155 | 0.24155 | 0.24155 | 0.24155 | 0.24155 | 0.24155 | 0.24155 | 0.24155 | 0.24155 | 0.24155 | 0.24155
T-BUS-FC_H2G01 | EFF | Bvkm/PJ | 2030 | 0.11564 | 0.11564 | 0.11564 | 0.11564 | 0.11564 | 0.11564 | 0.11564 | 0.11564 | 0.11564 | 0.11564 | 0.11564 | 0.11564 | 0.11564 | 0.11564 | 0.11564 | 0.11564 | 0.11564 | 0.11564 | 0.11564 | 0.11564 | 0.11564 | 0.11564 | 0.11564 | 0.11564 | 0.11564 | 0.11564 | 0.11564 | 0.11564 | 0.11564 | 0.11564 | 0.11564
T-BUS-FC_H2G02 | EFF | Bvkm/PJ | 2040 | 0.12309 | 0.12309 | 0.12309 | 0.12309 | 0.12309 | 0.12309 | 0.12309 | 0.12309 | 0.12309 | 0.12309 | 0.12309 | 0.12309 | 0.12309 | 0.12309 | 0.12309 | 0.12309 | 0.12309 | 0.12309 | 0.12309 | 0.12309 | 0.12309 | 0.12309 | 0.12309 | 0.12309 | 0.12309 | 0.12309 | 0.12309 | 0.12309 | 0.12309 | 0.12309 | 0.12309
T-BUS-FC_H2G03 | EFF | Bvkm/PJ | 2050 | 0.12718 | 0.12718 | 0.12718 | 0.12718 | 0.12718 | 0.12718 | 0.12718 | 0.12718 | 0.12718 | 0.12718 | 0.12718 | 0.12718 | 0.12718 | 0.12718 | 0.12718 | 0.12718 | 0.12718 | 0.12718 | 0.12718 | 0.12718 | 0.12718 | 0.12718 | 0.12718 | 0.12718 | 0.12718 | 0.12718 | 0.12718 | 0.12718 | 0.12718 | 0.12718 | 0.12718
T-BUS-ICE_GAS01 | EFF | Bvkm/PJ | 2020 | 0.097554 | 0.097554 | 0.097554 | 0.097554 | 0.097554 | 0.097554 | 0.097554 | 0.097554 | 0.097554 | 0.097554 | 0.097554 | 0.097554 | 0.097554 | 0.097554 | 0.097554 | 0.097554 | 0.097554 | 0.097554 | 0.097554 | 0.097554 | 0.097554 | 0.097554 | 0.097554 | 0.097554 | 0.097554 | 0.097554 | 0.097554 | 0.097554 | 0.097554 | 0.097554 | 0.097554
T-BUS-ICE_GAS02 | EFF | Bvkm/PJ | 2025 | 0.12729 | 0.12729 | 0.12729 | 0.12729 | 0.12729 | 0.12729 | 0.12729 | 0.12729 | 0.12729 | 0.12729 | 0.12729 | 0.12729 | 0.12729 | 0.12729 | 0.12729 | 0.12729 | 0.12729 | 0.12729 | 0.12729 | 0.12729 | 0.12729 | 0.12729 | 0.12729 | 0.12729 | 0.12729 | 0.12729 | 0.12729 | 0.12729 | 0.12729 | 0.12729 | 0.12729
T-BUS-ICE_GAS03 | EFF | Bvkm/PJ | 2040 | 0.14639 | 0.14639 | 0.14639 | 0.14639 | 0.14639 | 0.14639 | 0.14639 | 0.14639 | 0.14639 | 0.14639 | 0.14639 | 0.14639 | 0.14639 | 0.14639 | 0.14639 | 0.14639 | 0.14639 | 0.14639 | 0.14639 | 0.14639 | 0.14639 | 0.14639 | 0.14639 | 0.14639 | 0.14639 | 0.14639 | 0.14639 | 0.14639 | 0.14639 | 0.14639 | 0.14639
T-BUS-ICE_LPG01 | EFF | Bvkm/PJ | 2020 | 0.098516 | 0.098516 | 0.098516 | 0.098516 | 0.098516 | 0.098516 | 0.098516 | 0.098516 | 0.098516 | 0.098516 | 0.098516 | 0.098516 | 0.098516 | 0.098516 | 0.098516 | 0.098516 | 0.098516 | 0.098516 | 0.098516 | 0.098516 | 0.098516 | 0.098516 | 0.098516 | 0.098516 | 0.098516 | 0.098516 | 0.098516 | 0.098516 | 0.098516 | 0.098516 | 0.098516
T-BUS-ICE_LPG02 | EFF | Bvkm/PJ | 2025 | 0.12855 | 0.12855 | 0.12855 | 0.12855 | 0.12855 | 0.12855 | 0.12855 | 0.12855 | 0.12855 | 0.12855 | 0.12855 | 0.12855 | 0.12855 | 0.12855 | 0.12855 | 0.12855 | 0.12855 | 0.12855 | 0.12855 | 0.12855 | 0.12855 | 0.12855 | 0.12855 | 0.12855 | 0.12855 | 0.12855 | 0.12855 | 0.12855 | 0.12855 | 0.12855 | 0.12855
T-BUS-ICE_LPG03 | EFF | Bvkm/PJ | 2040 | 0.14784 | 0.14784 | 0.14784 | 0.14784 | 0.14784 | 0.14784 | 0.14784 | 0.14784 | 0.14784 | 0.14784 | 0.14784 | 0.14784 | 0.14784 | 0.14784 | 0.14784 | 0.14784 | 0.14784 | 0.14784 | 0.14784 | 0.14784 | 0.14784 | 0.14784 | 0.14784 | 0.14784 | 0.14784 | 0.14784 | 0.14784 | 0.14784 | 0.14784 | 0.14784 | 0.14784
*Motorbikes
T-MOT-ICE_GSL01 | EFF | Bvkm/PJ | 2020 | 1.0582 | 1.0582 | 1.0582 | 1.0582 | 1.0582 | 1.0582 | 1.0582 | 1.0582 | 1.0582 | 1.0582 | 1.0582 | 1.0582 | 1.0582 | 1.0582 | 1.0582 | 1.0582 | 1.0582 | 1.0582 | 1.0582 | 1.0582 | 1.0582 | 1.0582 | 1.0582 | 1.0582 | 1.0582 | 1.0582 | 1.0582 | 1.0582 | 1.0582 | 1.0582 | 1.0582
T-MOT-ICE_GSL02 | EFF | Bvkm/PJ | 2025 | 1.1323 | 1.1323 | 1.1323 | 1.1323 | 1.1323 | 1.1323 | 1.1323 | 1.1323 | 1.1323 | 1.1323 | 1.1323 | 1.1323 | 1.1323 | 1.1323 | 1.1323 | 1.1323 | 1.1323 | 1.1323 | 1.1323 | 1.1323 | 1.1323 | 1.1323 | 1.1323 | 1.1323 | 1.1323 | 1.1323 | 1.1323 | 1.1323 | 1.1323 | 1.1323 | 1.1323
T-MOT-ICE_GSL03 | EFF | Bvkm/PJ | 2040 | 1.1963 | 1.1963 | 1.1963 | 1.1963 | 1.1963 | 1.1963 | 1.1963 | 1.1963 | 1.1963 | 1.1963 | 1.1963 | 1.1963 | 1.1963 | 1.1963 | 1.1963 | 1.1963 | 1.1963 | 1.1963 | 1.1963 | 1.1963 | 1.1963 | 1.1963 | 1.1963 | 1.1963 | 1.1963 | 1.1963 | 1.1963 | 1.1963 | 1.1963 | 1.1963 | 1.1963
T-MOT-BEV_ELC01 | EFF | Bvkm/PJ | 2020 | 5.9347 | 5.9347 | 5.9347 | 5.9347 | 5.9347 | 5.9347 | 5.9347 | 5.9347 | 5.9347 | 5.9347 | 5.9347 | 5.9347 | 5.9347 | 5.9347 | 5.9347 | 5.9347 | 5.9347 | 5.9347 | 5.9347 | 5.9347 | 5.9347 | 5.9347 | 5.9347 | 5.9347 | 5.9347 | 5.9347 | 5.9347 | 5.9347 | 5.9347 | 5.9347 | 5.9347
T-MOT-BEV_ELC02 | EFF | Bvkm/PJ | 2025 | 5.9347 | 5.9347 | 5.9347 | 5.9347 | 5.9347 | 5.9347 | 5.9347 | 5.9347 | 5.9347 | 5.9347 | 5.9347 | 5.9347 | 5.9347 | 5.9347 | 5.9347 | 5.9347 | 5.9347 | 5.9347 | 5.9347 | 5.9347 | 5.9347 | 5.9347 | 5.9347 | 5.9347 | 5.9347 | 5.9347 | 5.9347 | 5.9347 | 5.9347 | 5.9347 | 5.9347
T-MOT-BEV_ELC03 | EFF | Bvkm/PJ | 2040 | 5.9347 | 5.9347 | 5.9347 | 5.9347 | 5.9347 | 5.9347 | 5.9347 | 5.9347 | 5.9347 | 5.9347 | 5.9347 | 5.9347 | 5.9347 | 5.9347 | 5.9347 | 5.9347 | 5.9347 | 5.9347 | 5.9347 | 5.9347 | 5.9347 | 5.9347 | 5.9347 | 5.9347 | 5.9347 | 5.9347 | 5.9347 | 5.9347 | 5.9347 | 5.9347 | 5.9347
*Light commercial vehicles
T-LCV-ICE_GSL01 | EFF | Bvkm/PJ | 2020 | 0.37855 | 0.37855 | 0.37855 | 0.37855 | 0.37855 | 0.37855 | 0.37855 | 0.37855 | 0.37855 | 0.37855 | 0.37855 | 0.37855 | 0.37855 | 0.37855 | 0.37855 | 0.37855 | 0.37855 | 0.37855 | 0.37855 | 0.37855 | 0.37855 | 0.37855 | 0.37855 | 0.37855 | 0.37855 | 0.37855 | 0.37855 | 0.37855 | 0.37855 | 0.37855 | 0.37855
T-LCV-ICE_GSL02 | EFF | Bvkm/PJ | 2025 | 0.50176 | 0.50176 | 0.50176 | 0.50176 | 0.50176 | 0.50176 | 0.50176 | 0.50176 | 0.50176 | 0.50176 | 0.50176 | 0.50176 | 0.50176 | 0.50176 | 0.50176 | 0.50176 | 0.50176 | 0.50176 | 0.50176 | 0.50176 | 0.50176 | 0.50176 | 0.50176 | 0.50176 | 0.50176 | 0.50176 | 0.50176 | 0.50176 | 0.50176 | 0.50176 | 0.50176
T-LCV-ICE_GSL03 | EFF | Bvkm/PJ | 2040 | 0.57843 | 0.57843 | 0.57843 | 0.57843 | 0.57843 | 0.57843 | 0.57843 | 0.57843 | 0.57843 | 0.57843 | 0.57843 | 0.57843 | 0.57843 | 0.57843 | 0.57843 | 0.57843 | 0.57843 | 0.57843 | 0.57843 | 0.57843 | 0.57843 | 0.57843 | 0.57843 | 0.57843 | 0.57843 | 0.57843 | 0.57843 | 0.57843 | 0.57843 | 0.57843 | 0.57843
T-LCV-HYB_GSL01 | EFF | Bvkm/PJ | 2020 | 0.44112 | 0.44112 | 0.44112 | 0.44112 | 0.44112 | 0.44112 | 0.44112 | 0.44112 | 0.44112 | 0.44112 | 0.44112 | 0.44112 | 0.44112 | 0.44112 | 0.44112 | 0.44112 | 0.44112 | 0.44112 | 0.44112 | 0.44112 | 0.44112 | 0.44112 | 0.44112 | 0.44112 | 0.44112 | 0.44112 | 0.44112 | 0.44112 | 0.44112 | 0.44112 | 0.44112
T-LCV-HYB_GSL02 | EFF | Bvkm/PJ | 2025 | 0.53456 | 0.53456 | 0.53456 | 0.53456 | 0.53456 | 0.53456 | 0.53456 | 0.53456 | 0.53456 | 0.53456 | 0.53456 | 0.53456 | 0.53456 | 0.53456 | 0.53456 | 0.53456 | 0.53456 | 0.53456 | 0.53456 | 0.53456 | 0.53456 | 0.53456 | 0.53456 | 0.53456 | 0.53456 | 0.53456 | 0.53456 | 0.53456 | 0.53456 | 0.53456 | 0.53456
T-LCV-HYB_GSL03 | EFF | Bvkm/PJ | 2040 | 0.57518 | 0.57518 | 0.57518 | 0.57518 | 0.57518 | 0.57518 | 0.57518 | 0.57518 | 0.57518 | 0.57518 | 0.57518 | 0.57518 | 0.57518 | 0.57518 | 0.57518 | 0.57518 | 0.57518 | 0.57518 | 0.57518 | 0.57518 | 0.57518 | 0.57518 | 0.57518 | 0.57518 | 0.57518 | 0.57518 | 0.57518 | 0.57518 | 0.57518 | 0.57518 | 0.57518
T-LCV-PIH_GSL01 | EFF | Bvkm/PJ | 2020 | 0.37855 | 0.37855 | 0.37855 | 0.37855 | 0.37855 | 0.37855 | 0.37855 | 0.37855 | 0.37855 | 0.37855 | 0.37855 | 0.37855 | 0.37855 | 0.37855 | 0.37855 | 0.37855 | 0.37855 | 0.37855 | 0.37855 | 0.37855 | 0.37855 | 0.37855 | 0.37855 | 0.37855 | 0.37855 | 0.37855 | 0.37855 | 0.37855 | 0.37855 | 0.37855 | 0.37855
T-LCV-PIH_GSL02 | EFF | Bvkm/PJ | 2025 | 0.50176 | 0.50176 | 0.50176 | 0.50176 | 0.50176 | 0.50176 | 0.50176 | 0.50176 | 0.50176 | 0.50176 | 0.50176 | 0.50176 | 0.50176 | 0.50176 | 0.50176 | 0.50176 | 0.50176 | 0.50176 | 0.50176 | 0.50176 | 0.50176 | 0.50176 | 0.50176 | 0.50176 | 0.50176 | 0.50176 | 0.50176 | 0.50176 | 0.50176 | 0.50176 | 0.50176
T-LCV-PIH_GSL03 | EFF | Bvkm/PJ | 2040 | 0.57843 | 0.57843 | 0.57843 | 0.57843 | 0.57843 | 0.57843 | 0.57843 | 0.57843 | 0.57843 | 0.57843 | 0.57843 | 0.57843 | 0.57843 | 0.57843 | 0.57843 | 0.57843 | 0.57843 | 0.57843 | 0.57843 | 0.57843 | 0.57843 | 0.57843 | 0.57843 | 0.57843 | 0.57843 | 0.57843 | 0.57843 | 0.57843 | 0.57843 | 0.57843 | 0.57843
T-LCV-ICE_DSL01 | EFF | Bvkm/PJ | 2020 | 0.43715 | 0.43715 | 0.43715 | 0.43715 | 0.43715 | 0.43715 | 0.43715 | 0.43715 | 0.43715 | 0.43715 | 0.43715 | 0.43715 | 0.43715 | 0.43715 | 0.43715 | 0.43715 | 0.43715 | 0.43715 | 0.43715 | 0.43715 | 0.43715 | 0.43715 | 0.43715 | 0.43715 | 0.43715 | 0.43715 | 0.43715 | 0.43715 | 0.43715 | 0.43715 | 0.43715
T-LCV-ICE_DSL02 | EFF | Bvkm/PJ | 2025 | 0.6853 | 0.6853 | 0.6853 | 0.6853 | 0.6853 | 0.6853 | 0.6853 | 0.6853 | 0.6853 | 0.6853 | 0.6853 | 0.6853 | 0.6853 | 0.6853 | 0.6853 | 0.6853 | 0.6853 | 0.6853 | 0.6853 | 0.6853 | 0.6853 | 0.6853 | 0.6853 | 0.6853 | 0.6853 | 0.6853 | 0.6853 | 0.6853 | 0.6853 | 0.6853 | 0.6853
T-LCV-ICE_DSL03 | EFF | Bvkm/PJ | 2040 | 0.74358 | 0.74358 | 0.74358 | 0.74358 | 0.74358 | 0.74358 | 0.74358 | 0.74358 | 0.74358 | 0.74358 | 0.74358 | 0.74358 | 0.74358 | 0.74358 | 0.74358 | 0.74358 | 0.74358 | 0.74358 | 0.74358 | 0.74358 | 0.74358 | 0.74358 | 0.74358 | 0.74358 | 0.74358 | 0.74358 | 0.74358 | 0.74358 | 0.74358 | 0.74358 | 0.74358
T-LCV-HYB_DSL01 | EFF | Bvkm/PJ | 2020 | 0.49157 | 0.49157 | 0.49157 | 0.49157 | 0.49157 | 0.49157 | 0.49157 | 0.49157 | 0.49157 | 0.49157 | 0.49157 | 0.49157 | 0.49157 | 0.49157 | 0.49157 | 0.49157 | 0.49157 | 0.49157 | 0.49157 | 0.49157 | 0.49157 | 0.49157 | 0.49157 | 0.49157 | 0.49157 | 0.49157 | 0.49157 | 0.49157 | 0.49157 | 0.49157 | 0.49157
T-LCV-HYB_DSL02 | EFF | Bvkm/PJ | 2025 | 0.59132 | 0.59132 | 0.59132 | 0.59132 | 0.59132 | 0.59132 | 0.59132 | 0.59132 | 0.59132 | 0.59132 | 0.59132 | 0.59132 | 0.59132 | 0.59132 | 0.59132 | 0.59132 | 0.59132 | 0.59132 | 0.59132 | 0.59132 | 0.59132 | 0.59132 | 0.59132 | 0.59132 | 0.59132 | 0.59132 | 0.59132 | 0.59132 | 0.59132 | 0.59132 | 0.59132
T-LCV-HYB_DSL03 | EFF | Bvkm/PJ | 2040 | 0.63421 | 0.63421 | 0.63421 | 0.63421 | 0.63421 | 0.63421 | 0.63421 | 0.63421 | 0.63421 | 0.63421 | 0.63421 | 0.63421 | 0.63421 | 0.63421 | 0.63421 | 0.63421 | 0.63421 | 0.63421 | 0.63421 | 0.63421 | 0.63421 | 0.63421 | 0.63421 | 0.63421 | 0.63421 | 0.63421 | 0.63421 | 0.63421 | 0.63421 | 0.63421 | 0.63421
T-LCV-PIH_DSL01 | EFF | Bvkm/PJ | 2020 | 0.43715 | 0.43715 | 0.43715 | 0.43715 | 0.43715 | 0.43715 | 0.43715 | 0.43715 | 0.43715 | 0.43715 | 0.43715 | 0.43715 | 0.43715 | 0.43715 | 0.43715 | 0.43715 | 0.43715 | 0.43715 | 0.43715 | 0.43715 | 0.43715 | 0.43715 | 0.43715 | 0.43715 | 0.43715 | 0.43715 | 0.43715 | 0.43715 | 0.43715 | 0.43715 | 0.43715
T-LCV-PIH_DSL02 | EFF | Bvkm/PJ | 2025 | 0.6853 | 0.6853 | 0.6853 | 0.6853 | 0.6853 | 0.6853 | 0.6853 | 0.6853 | 0.6853 | 0.6853 | 0.6853 | 0.6853 | 0.6853 | 0.6853 | 0.6853 | 0.6853 | 0.6853 | 0.6853 | 0.6853 | 0.6853 | 0.6853 | 0.6853 | 0.6853 | 0.6853 | 0.6853 | 0.6853 | 0.6853 | 0.6853 | 0.6853 | 0.6853 | 0.6853
T-LCV-PIH_DSL03 | EFF | Bvkm/PJ | 2040 | 0.74358 | 0.74358 | 0.74358 | 0.74358 | 0.74358 | 0.74358 | 0.74358 | 0.74358 | 0.74358 | 0.74358 | 0.74358 | 0.74358 | 0.74358 | 0.74358 | 0.74358 | 0.74358 | 0.74358 | 0.74358 | 0.74358 | 0.74358 | 0.74358 | 0.74358 | 0.74358 | 0.74358 | 0.74358 | 0.74358 | 0.74358 | 0.74358 | 0.74358 | 0.74358 | 0.74358
T-LCV-BEV_ELC01 | EFF | Bvkm/PJ | 2020 | 1.634 | 1.634 | 1.634 | 1.634 | 1.634 | 1.634 | 1.634 | 1.634 | 1.634 | 1.634 | 1.634 | 1.634 | 1.634 | 1.634 | 1.634 | 1.634 | 1.634 | 1.634 | 1.634 | 1.634 | 1.634 | 1.634 | 1.634 | 1.634 | 1.634 | 1.634 | 1.634 | 1.634 | 1.634 | 1.634 | 1.634
T-LCV-BEV_ELC02 | EFF | Bvkm/PJ | 2025 | 1.634 | 1.634 | 1.634 | 1.634 | 1.634 | 1.634 | 1.634 | 1.634 | 1.634 | 1.634 | 1.634 | 1.634 | 1.634 | 1.634 | 1.634 | 1.634 | 1.634 | 1.634 | 1.634 | 1.634 | 1.634 | 1.634 | 1.634 | 1.634 | 1.634 | 1.634 | 1.634 | 1.634 | 1.634 | 1.634 | 1.634
T-LCV-BEV_ELC03 | EFF | Bvkm/PJ | 2040 | 1.634 | 1.634 | 1.634 | 1.634 | 1.634 | 1.634 | 1.634 | 1.634 | 1.634 | 1.634 | 1.634 | 1.634 | 1.634 | 1.634 | 1.634 | 1.634 | 1.634 | 1.634 | 1.634 | 1.634 | 1.634 | 1.634 | 1.634 | 1.634 | 1.634 | 1.634 | 1.634 | 1.634 | 1.634 | 1.634 | 1.634
T-LCV-FC_H2G01 | EFF | Bvkm/PJ | 2030 | 0.63808 | 0.63808 | 0.63808 | 0.63808 | 0.63808 | 0.63808 | 0.63808 | 0.63808 | 0.63808 | 0.63808 | 0.63808 | 0.63808 | 0.63808 | 0.63808 | 0.63808 | 0.63808 | 0.63808 | 0.63808 | 0.63808 | 0.63808 | 0.63808 | 0.63808 | 0.63808 | 0.63808 | 0.63808 | 0.63808 | 0.63808 | 0.63808 | 0.63808 | 0.63808 | 0.63808
T-LCV-FC_H2G02 | EFF | Bvkm/PJ | 2040 | 0.6979 | 0.6979 | 0.6979 | 0.6979 | 0.6979 | 0.6979 | 0.6979 | 0.6979 | 0.6979 | 0.6979 | 0.6979 | 0.6979 | 0.6979 | 0.6979 | 0.6979 | 0.6979 | 0.6979 | 0.6979 | 0.6979 | 0.6979 | 0.6979 | 0.6979 | 0.6979 | 0.6979 | 0.6979 | 0.6979 | 0.6979 | 0.6979 | 0.6979 | 0.6979 | 0.6979
T-LCV-FC_H2G03 | EFF | Bvkm/PJ | 2050 | 0.73222 | 0.73222 | 0.73222 | 0.73222 | 0.73222 | 0.73222 | 0.73222 | 0.73222 | 0.73222 | 0.73222 | 0.73222 | 0.73222 | 0.73222 | 0.73222 | 0.73222 | 0.73222 | 0.73222 | 0.73222 | 0.73222 | 0.73222 | 0.73222 | 0.73222 | 0.73222 | 0.73222 | 0.73222 | 0.73222 | 0.73222 | 0.73222 | 0.73222 | 0.73222 | 0.73222
T-LCV-ICE_GAS01 | EFF | Bvkm/PJ | 2020 | 0.38531 | 0.38531 | 0.38531 | 0.38531 | 0.38531 | 0.38531 | 0.38531 | 0.38531 | 0.38531 | 0.38531 | 0.38531 | 0.38531 | 0.38531 | 0.38531 | 0.38531 | 0.38531 | 0.38531 | 0.38531 | 0.38531 | 0.38531 | 0.38531 | 0.38531 | 0.38531 | 0.38531 | 0.38531 | 0.38531 | 0.38531 | 0.38531 | 0.38531 | 0.38531 | 0.38531
T-LCV-ICE_GAS02 | EFF | Bvkm/PJ | 2025 | 0.51072 | 0.51072 | 0.51072 | 0.51072 | 0.51072 | 0.51072 | 0.51072 | 0.51072 | 0.51072 | 0.51072 | 0.51072 | 0.51072 | 0.51072 | 0.51072 | 0.51072 | 0.51072 | 0.51072 | 0.51072 | 0.51072 | 0.51072 | 0.51072 | 0.51072 | 0.51072 | 0.51072 | 0.51072 | 0.51072 | 0.51072 | 0.51072 | 0.51072 | 0.51072 | 0.51072
T-LCV-ICE_GAS03 | EFF | Bvkm/PJ | 2040 | 0.58876 | 0.58876 | 0.58876 | 0.58876 | 0.58876 | 0.58876 | 0.58876 | 0.58876 | 0.58876 | 0.58876 | 0.58876 | 0.58876 | 0.58876 | 0.58876 | 0.58876 | 0.58876 | 0.58876 | 0.58876 | 0.58876 | 0.58876 | 0.58876 | 0.58876 | 0.58876 | 0.58876 | 0.58876 | 0.58876 | 0.58876 | 0.58876 | 0.58876 | 0.58876 | 0.58876
T-LCV-ICE_LPG01 | EFF | Bvkm/PJ | 2020 | 0.46996 | 0.46996 | 0.46996 | 0.46996 | 0.46996 | 0.46996 | 0.46996 | 0.46996 | 0.46996 | 0.46996 | 0.46996 | 0.46996 | 0.46996 | 0.46996 | 0.46996 | 0.46996 | 0.46996 | 0.46996 | 0.46996 | 0.46996 | 0.46996 | 0.46996 | 0.46996 | 0.46996 | 0.46996 | 0.46996 | 0.46996 | 0.46996 | 0.46996 | 0.46996 | 0.46996
T-LCV-ICE_LPG02 | EFF | Bvkm/PJ | 2025 | 0.62292 | 0.62292 | 0.62292 | 0.62292 | 0.62292 | 0.62292 | 0.62292 | 0.62292 | 0.62292 | 0.62292 | 0.62292 | 0.62292 | 0.62292 | 0.62292 | 0.62292 | 0.62292 | 0.62292 | 0.62292 | 0.62292 | 0.62292 | 0.62292 | 0.62292 | 0.62292 | 0.62292 | 0.62292 | 0.62292 | 0.62292 | 0.62292 | 0.62292 | 0.62292 | 0.62292
T-LCV-ICE_LPG03 | EFF | Bvkm/PJ | 2040 | 0.71811 | 0.71811 | 0.71811 | 0.71811 | 0.71811 | 0.71811 | 0.71811 | 0.71811 | 0.71811 | 0.71811 | 0.71811 | 0.71811 | 0.71811 | 0.71811 | 0.71811 | 0.71811 | 0.71811 | 0.71811 | 0.71811 | 0.71811 | 0.71811 | 0.71811 | 0.71811 | 0.71811 | 0.71811 | 0.71811 | 0.71811 | 0.71811 | 0.71811 | 0.71811 | 0.71811
*Medium-duty trucks
T-MDT-ICE_GSL01 | EFF | Bvkm/PJ | 2020 | 0.18866 | 0.18866 | 0.18866 | 0.18866 | 0.18866 | 0.18866 | 0.18866 | 0.18866 | 0.18866 | 0.18866 | 0.18866 | 0.18866 | 0.18866 | 0.18866 | 0.18866 | 0.18866 | 0.18866 | 0.18866 | 0.18866 | 0.18866 | 0.18866 | 0.18866 | 0.18866 | 0.18866 | 0.18866 | 0.18866 | 0.18866 | 0.18866 | 0.18866 | 0.18866 | 0.18866
T-MDT-ICE_GSL02 | EFF | Bvkm/PJ | 2025 | 0.20826 | 0.20826 | 0.20826 | 0.20826 | 0.20826 | 0.20826 | 0.20826 | 0.20826 | 0.20826 | 0.20826 | 0.20826 | 0.20826 | 0.20826 | 0.20826 | 0.20826 | 0.20826 | 0.20826 | 0.20826 | 0.20826 | 0.20826 | 0.20826 | 0.20826 | 0.20826 | 0.20826 | 0.20826 | 0.20826 | 0.20826 | 0.20826 | 0.20826 | 0.20826 | 0.20826
T-MDT-ICE_GSL03 | EFF | Bvkm/PJ | 2040 | 0.22043 | 0.22043 | 0.22043 | 0.22043 | 0.22043 | 0.22043 | 0.22043 | 0.22043 | 0.22043 | 0.22043 | 0.22043 | 0.22043 | 0.22043 | 0.22043 | 0.22043 | 0.22043 | 0.22043 | 0.22043 | 0.22043 | 0.22043 | 0.22043 | 0.22043 | 0.22043 | 0.22043 | 0.22043 | 0.22043 | 0.22043 | 0.22043 | 0.22043 | 0.22043 | 0.22043
T-MDT-HYB_GSL01 | EFF | Bvkm/PJ | 2020 | 0.20962 | 0.20962 | 0.20962 | 0.20962 | 0.20962 | 0.20962 | 0.20962 | 0.20962 | 0.20962 | 0.20962 | 0.20962 | 0.20962 | 0.20962 | 0.20962 | 0.20962 | 0.20962 | 0.20962 | 0.20962 | 0.20962 | 0.20962 | 0.20962 | 0.20962 | 0.20962 | 0.20962 | 0.20962 | 0.20962 | 0.20962 | 0.20962 | 0.20962 | 0.20962 | 0.20962
T-MDT-HYB_GSL02 | EFF | Bvkm/PJ | 2025 | 0.23583 | 0.23583 | 0.23583 | 0.23583 | 0.23583 | 0.23583 | 0.23583 | 0.23583 | 0.23583 | 0.23583 | 0.23583 | 0.23583 | 0.23583 | 0.23583 | 0.23583 | 0.23583 | 0.23583 | 0.23583 | 0.23583 | 0.23583 | 0.23583 | 0.23583 | 0.23583 | 0.23583 | 0.23583 | 0.23583 | 0.23583 | 0.23583 | 0.23583 | 0.23583 | 0.23583
T-MDT-HYB_GSL03 | EFF | Bvkm/PJ | 2040 | 0.25155 | 0.25155 | 0.25155 | 0.25155 | 0.25155 | 0.25155 | 0.25155 | 0.25155 | 0.25155 | 0.25155 | 0.25155 | 0.25155 | 0.25155 | 0.25155 | 0.25155 | 0.25155 | 0.25155 | 0.25155 | 0.25155 | 0.25155 | 0.25155 | 0.25155 | 0.25155 | 0.25155 | 0.25155 | 0.25155 | 0.25155 | 0.25155 | 0.25155 | 0.25155 | 0.25155
T-MDT-ICE_DSL01 | EFF | Bvkm/PJ | 2020 | 0.16048 | 0.16048 | 0.16048 | 0.16048 | 0.16048 | 0.16048 | 0.16048 | 0.16048 | 0.16048 | 0.16048 | 0.16048 | 0.16048 | 0.16048 | 0.16048 | 0.16048 | 0.16048 | 0.16048 | 0.16048 | 0.16048 | 0.16048 | 0.16048 | 0.16048 | 0.16048 | 0.16048 | 0.16048 | 0.16048 | 0.16048 | 0.16048 | 0.16048 | 0.16048 | 0.16048
T-MDT-ICE_DSL02 | EFF | Bvkm/PJ | 2025 | 0.17716 | 0.17716 | 0.17716 | 0.17716 | 0.17716 | 0.17716 | 0.17716 | 0.17716 | 0.17716 | 0.17716 | 0.17716 | 0.17716 | 0.17716 | 0.17716 | 0.17716 | 0.17716 | 0.17716 | 0.17716 | 0.17716 | 0.17716 | 0.17716 | 0.17716 | 0.17716 | 0.17716 | 0.17716 | 0.17716 | 0.17716 | 0.17716 | 0.17716 | 0.17716 | 0.17716
T-MDT-ICE_DSL03 | EFF | Bvkm/PJ | 2040 | 0.18751 | 0.18751 | 0.18751 | 0.18751 | 0.18751 | 0.18751 | 0.18751 | 0.18751 | 0.18751 | 0.18751 | 0.18751 | 0.18751 | 0.18751 | 0.18751 | 0.18751 | 0.18751 | 0.18751 | 0.18751 | 0.18751 | 0.18751 | 0.18751 | 0.18751 | 0.18751 | 0.18751 | 0.18751 | 0.18751 | 0.18751 | 0.18751 | 0.18751 | 0.18751 | 0.18751
T-MDT-HYB_DSL01 | EFF | Bvkm/PJ | 2020 | 0.17831 | 0.17831 | 0.17831 | 0.17831 | 0.17831 | 0.17831 | 0.17831 | 0.17831 | 0.17831 | 0.17831 | 0.17831 | 0.17831 | 0.17831 | 0.17831 | 0.17831 | 0.17831 | 0.17831 | 0.17831 | 0.17831 | 0.17831 | 0.17831 | 0.17831 | 0.17831 | 0.17831 | 0.17831 | 0.17831 | 0.17831 | 0.17831 | 0.17831 | 0.17831 | 0.17831
T-MDT-HYB_DSL02 | EFF | Bvkm/PJ | 2025 | 0.2006 | 0.2006 | 0.2006 | 0.2006 | 0.2006 | 0.2006 | 0.2006 | 0.2006 | 0.2006 | 0.2006 | 0.2006 | 0.2006 | 0.2006 | 0.2006 | 0.2006 | 0.2006 | 0.2006 | 0.2006 | 0.2006 | 0.2006 | 0.2006 | 0.2006 | 0.2006 | 0.2006 | 0.2006 | 0.2006 | 0.2006 | 0.2006 | 0.2006 | 0.2006 | 0.2006
T-MDT-HYB_DSL03 | EFF | Bvkm/PJ | 2040 | 0.21398 | 0.21398 | 0.21398 | 0.21398 | 0.21398 | 0.21398 | 0.21398 | 0.21398 | 0.21398 | 0.21398 | 0.21398 | 0.21398 | 0.21398 | 0.21398 | 0.21398 | 0.21398 | 0.21398 | 0.21398 | 0.21398 | 0.21398 | 0.21398 | 0.21398 | 0.21398 | 0.21398 | 0.21398 | 0.21398 | 0.21398 | 0.21398 | 0.21398 | 0.21398 | 0.21398
T-MDT-BEV_ELC01 | EFF | Bvkm/PJ | 2020 | 0.37538 | 0.37538 | 0.37538 | 0.37538 | 0.37538 | 0.37538 | 0.37538 | 0.37538 | 0.37538 | 0.37538 | 0.37538 | 0.37538 | 0.37538 | 0.37538 | 0.37538 | 0.37538 | 0.37538 | 0.37538 | 0.37538 | 0.37538 | 0.37538 | 0.37538 | 0.37538 | 0.37538 | 0.37538 | 0.37538 | 0.37538 | 0.37538 | 0.37538 | 0.37538 | 0.37538
T-MDT-BEV_ELC02 | EFF | Bvkm/PJ | 2025 | 0.37538 | 0.37538 | 0.37538 | 0.37538 | 0.37538 | 0.37538 | 0.37538 | 0.37538 | 0.37538 | 0.37538 | 0.37538 | 0.37538 | 0.37538 | 0.37538 | 0.37538 | 0.37538 | 0.37538 | 0.37538 | 0.37538 | 0.37538 | 0.37538 | 0.37538 | 0.37538 | 0.37538 | 0.37538 | 0.37538 | 0.37538 | 0.37538 | 0.37538 | 0.37538 | 0.37538
T-MDT-BEV_ELC03 | EFF | Bvkm/PJ | 2040 | 0.37538 | 0.37538 | 0.37538 | 0.37538 | 0.37538 | 0.37538 | 0.37538 | 0.37538 | 0.37538 | 0.37538 | 0.37538 | 0.37538 | 0.37538 | 0.37538 | 0.37538 | 0.37538 | 0.37538 | 0.37538 | 0.37538 | 0.37538 | 0.37538 | 0.37538 | 0.37538 | 0.37538 | 0.37538 | 0.37538 | 0.37538 | 0.37538 | 0.37538 | 0.37538 | 0.37538
T-MDT-FC_H2G01 | EFF | Bvkm/PJ | 2030 | 0.21368 | 0.21368 | 0.21368 | 0.21368 | 0.21368 | 0.21368 | 0.21368 | 0.21368 | 0.21368 | 0.21368 | 0.21368 | 0.21368 | 0.21368 | 0.21368 | 0.21368 | 0.21368 | 0.21368 | 0.21368 | 0.21368 | 0.21368 | 0.21368 | 0.21368 | 0.21368 | 0.21368 | 0.21368 | 0.21368 | 0.21368 | 0.21368 | 0.21368 | 0.21368 | 0.21368
T-MDT-FC_H2G02 | EFF | Bvkm/PJ | 2040 | 0.20148 | 0.20148 | 0.20148 | 0.20148 | 0.20148 | 0.20148 | 0.20148 | 0.20148 | 0.20148 | 0.20148 | 0.20148 | 0.20148 | 0.20148 | 0.20148 | 0.20148 | 0.20148 | 0.20148 | 0.20148 | 0.20148 | 0.20148 | 0.20148 | 0.20148 | 0.20148 | 0.20148 | 0.20148 | 0.20148 | 0.20148 | 0.20148 | 0.20148 | 0.20148 | 0.20148
T-MDT-FC_H2G03 | EFF | Bvkm/PJ | 2050 | 0.19589 | 0.19589 | 0.19589 | 0.19589 | 0.19589 | 0.19589 | 0.19589 | 0.19589 | 0.19589 | 0.19589 | 0.19589 | 0.19589 | 0.19589 | 0.19589 | 0.19589 | 0.19589 | 0.19589 | 0.19589 | 0.19589 | 0.19589 | 0.19589 | 0.19589 | 0.19589 | 0.19589 | 0.19589 | 0.19589 | 0.19589 | 0.19589 | 0.19589 | 0.19589 | 0.19589
T-MDT-ICE_GAS01 | EFF | Bvkm/PJ | 2020 | 0.09418 | 0.09418 | 0.09418 | 0.09418 | 0.09418 | 0.09418 | 0.09418 | 0.09418 | 0.09418 | 0.09418 | 0.09418 | 0.09418 | 0.09418 | 0.09418 | 0.09418 | 0.09418 | 0.09418 | 0.09418 | 0.09418 | 0.09418 | 0.09418 | 0.09418 | 0.09418 | 0.09418 | 0.09418 | 0.09418 | 0.09418 | 0.09418 | 0.09418 | 0.09418 | 0.09418
T-MDT-ICE_GAS02 | EFF | Bvkm/PJ | 2025 | 0.10266 | 0.10266 | 0.10266 | 0.10266 | 0.10266 | 0.10266 | 0.10266 | 0.10266 | 0.10266 | 0.10266 | 0.10266 | 0.10266 | 0.10266 | 0.10266 | 0.10266 | 0.10266 | 0.10266 | 0.10266 | 0.10266 | 0.10266 | 0.10266 | 0.10266 | 0.10266 | 0.10266 | 0.10266 | 0.10266 | 0.10266 | 0.10266 | 0.10266 | 0.10266 | 0.10266
T-MDT-ICE_GAS03 | EFF | Bvkm/PJ | 2040 | 0.10858 | 0.10858 | 0.10858 | 0.10858 | 0.10858 | 0.10858 | 0.10858 | 0.10858 | 0.10858 | 0.10858 | 0.10858 | 0.10858 | 0.10858 | 0.10858 | 0.10858 | 0.10858 | 0.10858 | 0.10858 | 0.10858 | 0.10858 | 0.10858 | 0.10858 | 0.10858 | 0.10858 | 0.10858 | 0.10858 | 0.10858 | 0.10858 | 0.10858 | 0.10858 | 0.10858
T-MDT-ICE_LPG01 | EFF | Bvkm/PJ | 2020 | 0.1201 | 0.1201 | 0.1201 | 0.1201 | 0.1201 | 0.1201 | 0.1201 | 0.1201 | 0.1201 | 0.1201 | 0.1201 | 0.1201 | 0.1201 | 0.1201 | 0.1201 | 0.1201 | 0.1201 | 0.1201 | 0.1201 | 0.1201 | 0.1201 | 0.1201 | 0.1201 | 0.1201 | 0.1201 | 0.1201 | 0.1201 | 0.1201 | 0.1201 | 0.1201 | 0.1201
T-MDT-ICE_LPG02 | EFF | Bvkm/PJ | 2025 | 0.13092 | 0.13092 | 0.13092 | 0.13092 | 0.13092 | 0.13092 | 0.13092 | 0.13092 | 0.13092 | 0.13092 | 0.13092 | 0.13092 | 0.13092 | 0.13092 | 0.13092 | 0.13092 | 0.13092 | 0.13092 | 0.13092 | 0.13092 | 0.13092 | 0.13092 | 0.13092 | 0.13092 | 0.13092 | 0.13092 | 0.13092 | 0.13092 | 0.13092 | 0.13092 | 0.13092
T-MDT-ICE_LPG03 | EFF | Bvkm/PJ | 2040 | 0.13846 | 0.13846 | 0.13846 | 0.13846 | 0.13846 | 0.13846 | 0.13846 | 0.13846 | 0.13846 | 0.13846 | 0.13846 | 0.13846 | 0.13846 | 0.13846 | 0.13846 | 0.13846 | 0.13846 | 0.13846 | 0.13846 | 0.13846 | 0.13846 | 0.13846 | 0.13846 | 0.13846 | 0.13846 | 0.13846 | 0.13846 | 0.13846 | 0.13846 | 0.13846 | 0.13846
*Heavy-duty trucks
T-HDT-ICE_GSL01 | EFF | Bvkm/PJ | 2020 | 0.091162 | 0.091162 | 0.091162 | 0.091162 | 0.091162 | 0.091162 | 0.091162 | 0.091162 | 0.091162 | 0.091162 | 0.091162 | 0.091162 | 0.091162 | 0.091162 | 0.091162 | 0.091162 | 0.091162 | 0.091162 | 0.091162 | 0.091162 | 0.091162 | 0.091162 | 0.091162 | 0.091162 | 0.091162 | 0.091162 | 0.091162 | 0.091162 | 0.091162 | 0.091162 | 0.091162
T-HDT-ICE_GSL02 | EFF | Bvkm/PJ | 2025 | 0.099373 | 0.099373 | 0.099373 | 0.099373 | 0.099373 | 0.099373 | 0.099373 | 0.099373 | 0.099373 | 0.099373 | 0.099373 | 0.099373 | 0.099373 | 0.099373 | 0.099373 | 0.099373 | 0.099373 | 0.099373 | 0.099373 | 0.099373 | 0.099373 | 0.099373 | 0.099373 | 0.099373 | 0.099373 | 0.099373 | 0.099373 | 0.099373 | 0.099373 | 0.099373 | 0.099373
T-HDT-ICE_GSL03 | EFF | Bvkm/PJ | 2040 | 0.1051 | 0.1051 | 0.1051 | 0.1051 | 0.1051 | 0.1051 | 0.1051 | 0.1051 | 0.1051 | 0.1051 | 0.1051 | 0.1051 | 0.1051 | 0.1051 | 0.1051 | 0.1051 | 0.1051 | 0.1051 | 0.1051 | 0.1051 | 0.1051 | 0.1051 | 0.1051 | 0.1051 | 0.1051 | 0.1051 | 0.1051 | 0.1051 | 0.1051 | 0.1051 | 0.1051
T-HDT-HYB_GSL01 | EFF | Bvkm/PJ | 2020 | 0.09596 | 0.09596 | 0.09596 | 0.09596 | 0.09596 | 0.09596 | 0.09596 | 0.09596 | 0.09596 | 0.09596 | 0.09596 | 0.09596 | 0.09596 | 0.09596 | 0.09596 | 0.09596 | 0.09596 | 0.09596 | 0.09596 | 0.09596 | 0.09596 | 0.09596 | 0.09596 | 0.09596 | 0.09596 | 0.09596 | 0.09596 | 0.09596 | 0.09596 | 0.09596 | 0.09596
T-HDT-HYB_GSL02 | EFF | Bvkm/PJ | 2025 | 0.10725 | 0.10725 | 0.10725 | 0.10725 | 0.10725 | 0.10725 | 0.10725 | 0.10725 | 0.10725 | 0.10725 | 0.10725 | 0.10725 | 0.10725 | 0.10725 | 0.10725 | 0.10725 | 0.10725 | 0.10725 | 0.10725 | 0.10725 | 0.10725 | 0.10725 | 0.10725 | 0.10725 | 0.10725 | 0.10725 | 0.10725 | 0.10725 | 0.10725 | 0.10725 | 0.10725
T-HDT-HYB_GSL03 | EFF | Bvkm/PJ | 2040 | 0.11395 | 0.11395 | 0.11395 | 0.11395 | 0.11395 | 0.11395 | 0.11395 | 0.11395 | 0.11395 | 0.11395 | 0.11395 | 0.11395 | 0.11395 | 0.11395 | 0.11395 | 0.11395 | 0.11395 | 0.11395 | 0.11395 | 0.11395 | 0.11395 | 0.11395 | 0.11395 | 0.11395 | 0.11395 | 0.11395 | 0.11395 | 0.11395 | 0.11395 | 0.11395 | 0.11395
T-HDT-ICE_DSL01 | EFF | Bvkm/PJ | 2020 | 0.11455 | 0.11455 | 0.11455 | 0.11455 | 0.11455 | 0.11455 | 0.11455 | 0.11455 | 0.11455 | 0.11455 | 0.11455 | 0.11455 | 0.11455 | 0.11455 | 0.11455 | 0.11455 | 0.11455 | 0.11455 | 0.11455 | 0.11455 | 0.11455 | 0.11455 | 0.11455 | 0.11455 | 0.11455 | 0.11455 | 0.11455 | 0.11455 | 0.11455 | 0.11455 | 0.11455
T-HDT-ICE_DSL02 | EFF | Bvkm/PJ | 2025 | 0.12487 | 0.12487 | 0.12487 | 0.12487 | 0.12487 | 0.12487 | 0.12487 | 0.12487 | 0.12487 | 0.12487 | 0.12487 | 0.12487 | 0.12487 | 0.12487 | 0.12487 | 0.12487 | 0.12487 | 0.12487 | 0.12487 | 0.12487 | 0.12487 | 0.12487 | 0.12487 | 0.12487 | 0.12487 | 0.12487 | 0.12487 | 0.12487 | 0.12487 | 0.12487 | 0.12487
T-HDT-ICE_DSL03 | EFF | Bvkm/PJ | 2040 | 0.13207 | 0.13207 | 0.13207 | 0.13207 | 0.13207 | 0.13207 | 0.13207 | 0.13207 | 0.13207 | 0.13207 | 0.13207 | 0.13207 | 0.13207 | 0.13207 | 0.13207 | 0.13207 | 0.13207 | 0.13207 | 0.13207 | 0.13207 | 0.13207 | 0.13207 | 0.13207 | 0.13207 | 0.13207 | 0.13207 | 0.13207 | 0.13207 | 0.13207 | 0.13207 | 0.13207
T-HDT-HYB_DSL01 | EFF | Bvkm/PJ | 2020 | 0.12058 | 0.12058 | 0.12058 | 0.12058 | 0.12058 | 0.12058 | 0.12058 | 0.12058 | 0.12058 | 0.12058 | 0.12058 | 0.12058 | 0.12058 | 0.12058 | 0.12058 | 0.12058 | 0.12058 | 0.12058 | 0.12058 | 0.12058 | 0.12058 | 0.12058 | 0.12058 | 0.12058 | 0.12058 | 0.12058 | 0.12058 | 0.12058 | 0.12058 | 0.12058 | 0.12058
T-HDT-HYB_DSL02 | EFF | Bvkm/PJ | 2025 | 0.13476 | 0.13476 | 0.13476 | 0.13476 | 0.13476 | 0.13476 | 0.13476 | 0.13476 | 0.13476 | 0.13476 | 0.13476 | 0.13476 | 0.13476 | 0.13476 | 0.13476 | 0.13476 | 0.13476 | 0.13476 | 0.13476 | 0.13476 | 0.13476 | 0.13476 | 0.13476 | 0.13476 | 0.13476 | 0.13476 | 0.13476 | 0.13476 | 0.13476 | 0.13476 | 0.13476
T-HDT-HYB_DSL03 | EFF | Bvkm/PJ | 2040 | 0.14319 | 0.14319 | 0.14319 | 0.14319 | 0.14319 | 0.14319 | 0.14319 | 0.14319 | 0.14319 | 0.14319 | 0.14319 | 0.14319 | 0.14319 | 0.14319 | 0.14319 | 0.14319 | 0.14319 | 0.14319 | 0.14319 | 0.14319 | 0.14319 | 0.14319 | 0.14319 | 0.14319 | 0.14319 | 0.14319 | 0.14319 | 0.14319 | 0.14319 | 0.14319 | 0.14319
T-HDT-BEV_ELC01 | EFF | Bvkm/PJ | 2020 | 0.21368 | 0.21368 | 0.21368 | 0.21368 | 0.21368 | 0.21368 | 0.21368 | 0.21368 | 0.21368 | 0.21368 | 0.21368 | 0.21368 | 0.21368 | 0.21368 | 0.21368 | 0.21368 | 0.21368 | 0.21368 | 0.21368 | 0.21368 | 0.21368 | 0.21368 | 0.21368 | 0.21368 | 0.21368 | 0.21368 | 0.21368 | 0.21368 | 0.21368 | 0.21368 | 0.21368
T-HDT-BEV_ELC02 | EFF | Bvkm/PJ | 2025 | 0.21368 | 0.21368 | 0.21368 | 0.21368 | 0.21368 | 0.21368 | 0.21368 | 0.21368 | 0.21368 | 0.21368 | 0.21368 | 0.21368 | 0.21368 | 0.21368 | 0.21368 | 0.21368 | 0.21368 | 0.21368 | 0.21368 | 0.21368 | 0.21368 | 0.21368 | 0.21368 | 0.21368 | 0.21368 | 0.21368 | 0.21368 | 0.21368 | 0.21368 | 0.21368 | 0.21368
T-HDT-BEV_ELC03 | EFF | Bvkm/PJ | 2040 | 0.21368 | 0.21368 | 0.21368 | 0.21368 | 0.21368 | 0.21368 | 0.21368 | 0.21368 | 0.21368 | 0.21368 | 0.21368 | 0.21368 | 0.21368 | 0.21368 | 0.21368 | 0.21368 | 0.21368 | 0.21368 | 0.21368 | 0.21368 | 0.21368 | 0.21368 | 0.21368 | 0.21368 | 0.21368 | 0.21368 | 0.21368 | 0.21368 | 0.21368 | 0.21368 | 0.21368
T-HDT-FC_H2G01 | EFF | Bvkm/PJ | 2030 | 0.13736 | 0.13736 | 0.13736 | 0.13736 | 0.13736 | 0.13736 | 0.13736 | 0.13736 | 0.13736 | 0.13736 | 0.13736 | 0.13736 | 0.13736 | 0.13736 | 0.13736 | 0.13736 | 0.13736 | 0.13736 | 0.13736 | 0.13736 | 0.13736 | 0.13736 | 0.13736 | 0.13736 | 0.13736 | 0.13736 | 0.13736 | 0.13736 | 0.13736 | 0.13736 | 0.13736
T-HDT-FC_H2G02 | EFF | Bvkm/PJ | 2040 | 0.12952 | 0.12952 | 0.12952 | 0.12952 | 0.12952 | 0.12952 | 0.12952 | 0.12952 | 0.12952 | 0.12952 | 0.12952 | 0.12952 | 0.12952 | 0.12952 | 0.12952 | 0.12952 | 0.12952 | 0.12952 | 0.12952 | 0.12952 | 0.12952 | 0.12952 | 0.12952 | 0.12952 | 0.12952 | 0.12952 | 0.12952 | 0.12952 | 0.12952 | 0.12952 | 0.12952
T-HDT-FC_H2G03 | EFF | Bvkm/PJ | 2050 | 0.12593 | 0.12593 | 0.12593 | 0.12593 | 0.12593 | 0.12593 | 0.12593 | 0.12593 | 0.12593 | 0.12593 | 0.12593 | 0.12593 | 0.12593 | 0.12593 | 0.12593 | 0.12593 | 0.12593 | 0.12593 | 0.12593 | 0.12593 | 0.12593 | 0.12593 | 0.12593 | 0.12593 | 0.12593 | 0.12593 | 0.12593 | 0.12593 | 0.12593 | 0.12593 | 0.12593
T-HDT-ICE_GAS01 | EFF | Bvkm/PJ | 2020 | 0.09418 | 0.09418 | 0.09418 | 0.09418 | 0.09418 | 0.09418 | 0.09418 | 0.09418 | 0.09418 | 0.09418 | 0.09418 | 0.09418 | 0.09418 | 0.09418 | 0.09418 | 0.09418 | 0.09418 | 0.09418 | 0.09418 | 0.09418 | 0.09418 | 0.09418 | 0.09418 | 0.09418 | 0.09418 | 0.09418 | 0.09418 | 0.09418 | 0.09418 | 0.09418 | 0.09418
T-HDT-ICE_GAS02 | EFF | Bvkm/PJ | 2025 | 0.10266 | 0.10266 | 0.10266 | 0.10266 | 0.10266 | 0.10266 | 0.10266 | 0.10266 | 0.10266 | 0.10266 | 0.10266 | 0.10266 | 0.10266 | 0.10266 | 0.10266 | 0.10266 | 0.10266 | 0.10266 | 0.10266 | 0.10266 | 0.10266 | 0.10266 | 0.10266 | 0.10266 | 0.10266 | 0.10266 | 0.10266 | 0.10266 | 0.10266 | 0.10266 | 0.10266
T-HDT-ICE_GAS03 | EFF | Bvkm/PJ | 2040 | 0.10858 | 0.10858 | 0.10858 | 0.10858 | 0.10858 | 0.10858 | 0.10858 | 0.10858 | 0.10858 | 0.10858 | 0.10858 | 0.10858 | 0.10858 | 0.10858 | 0.10858 | 0.10858 | 0.10858 | 0.10858 | 0.10858 | 0.10858 | 0.10858 | 0.10858 | 0.10858 | 0.10858 | 0.10858 | 0.10858 | 0.10858 | 0.10858 | 0.10858 | 0.10858 | 0.10858
T-HDT-ICE_LPG01 | EFF | Bvkm/PJ | 2020 | 0.1201 | 0.1201 | 0.1201 | 0.1201 | 0.1201 | 0.1201 | 0.1201 | 0.1201 | 0.1201 | 0.1201 | 0.1201 | 0.1201 | 0.1201 | 0.1201 | 0.1201 | 0.1201 | 0.1201 | 0.1201 | 0.1201 | 0.1201 | 0.1201 | 0.1201 | 0.1201 | 0.1201 | 0.1201 | 0.1201 | 0.1201 | 0.1201 | 0.1201 | 0.1201 | 0.1201
T-HDT-ICE_LPG02 | EFF | Bvkm/PJ | 2025 | 0.13092 | 0.13092 | 0.13092 | 0.13092 | 0.13092 | 0.13092 | 0.13092 | 0.13092 | 0.13092 | 0.13092 | 0.13092 | 0.13092 | 0.13092 | 0.13092 | 0.13092 | 0.13092 | 0.13092 | 0.13092 | 0.13092 | 0.13092 | 0.13092 | 0.13092 | 0.13092 | 0.13092 | 0.13092 | 0.13092 | 0.13092 | 0.13092 | 0.13092 | 0.13092 | 0.13092
T-HDT-ICE_LPG03 | EFF | Bvkm/PJ | 2040 | 0.13846 | 0.13846 | 0.13846 | 0.13846 | 0.13846 | 0.13846 | 0.13846 | 0.13846 | 0.13846 | 0.13846 | 0.13846 | 0.13846 | 0.13846 | 0.13846 | 0.13846 | 0.13846 | 0.13846 | 0.13846 | 0.13846 | 0.13846 | 0.13846 | 0.13846 | 0.13846 | 0.13846 | 0.13846 | 0.13846 | 0.13846 | 0.13846 | 0.13846 | 0.13846 | 0.13846
Technical life
~FI_T
TechName | Attribute | *Unit | * | AFE | AFN | AFZ | AFW | ANZ | ARG | ASC | ASE | ASO | ASR | BRA | CAN | CHN | ENE | ENW | EUE | EUW | GBR | IDN | IND | IRN | JPN | KOR | LAM | MEA | MEX | RUS | SAU | TUR | USA | ZAF
*Technology name | TIMES Attribute | Unit |  | Eastern Africa | Northern Africa | Western Africa | Western Africa | Australia and New Zealand | Argentina | Central Asia | Southeast Asia | South Asia | Asia Region | Brazil | Canada | China Mainland | Non-EU Eastern Europe | Non-EU Western Europe | Eastern Europe Union | Western Europe Union | United Kingdom | Indonesia | India | Islamic Republic of Iran | Japan | Korea | Latin America | Middle East | Mexico | Russian Federation | Saudi Arabia | Turkey | United States | South Africa
*Cars
T-CAR-ICE_GSL01 | NCAP_TLIFE | years |  | 12 | 12 | 12 | 12 | 12 | 12 | 12 | 12 | 12 | 12 | 12 | 12 | 12 | 12 | 12 | 12 | 12 | 12 | 12 | 12 | 12 | 12 | 12 | 12 | 12 | 12 | 12 | 12 | 12 | 12 | 12
T-CAR-ICE_GSL02 | NCAP_TLIFE | years |  | 12 | 12 | 12 | 12 | 12 | 12 | 12 | 12 | 12 | 12 | 12 | 12 | 12 | 12 | 12 | 12 | 12 | 12 | 12 | 12 | 12 | 12 | 12 | 12 | 12 | 12 | 12 | 12 | 12 | 12 | 12
T-CAR-ICE_GSL03 | NCAP_TLIFE | years |  | 12 | 12 | 12 | 12 | 12 | 12 | 12 | 12 | 12 | 12 | 12 | 12 | 12 | 12 | 12 | 12 | 12 | 12 | 12 | 12 | 12 | 12 | 12 | 12 | 12 | 12 | 12 | 12 | 12 | 12 | 12
T-CAR-HYB_GSL01 | NCAP_TLIFE | years |  | 12 | 12 | 12 | 12 | 12 | 12 | 12 | 12 | 12 | 12 | 12 | 12 | 12 | 12 | 12 | 12 | 12 | 12 | 12 | 12 | 12 | 12 | 12 | 12 | 12 | 12 | 12 | 12 | 12 | 12 | 12
T-CAR-HYB_GSL02 | NCAP_TLIFE | years |  | 12 | 12 | 12 | 12 | 12 | 12 | 12 | 12 | 12 | 12 | 12 | 12 | 12 | 12 | 12 | 12 | 12 | 12 | 12 | 12 | 12 | 12 | 12 | 12 | 12 | 12 | 12 | 12 | 12 | 12 | 12
T-CAR-HYB_GSL03 | NCAP_TLIFE | years |  | 12 | 12 | 12 | 12 | 12 | 12 | 12 | 12 | 12 | 12 | 12 | 12 | 12 | 12 | 12 | 12 | 12 | 12 | 12 | 12 | 12 | 12 | 12 | 12 | 12 | 12 | 12 | 12 | 12 | 12 | 12
T-CAR-PIH_GSL01 | NCAP_TLIFE | years |  | 12 | 12 | 12 | 12 | 12 | 12 | 12 | 12 | 12 | 12 | 12 | 12 | 12 | 12 | 12 | 12 | 12 | 12 | 12 | 12 | 12 | 12 | 12 | 12 | 12 | 12 | 12 | 12 | 12 | 12 | 12
T-CAR-PIH_GSL02 | NCAP_TLIFE | years |  | 12 | 12 | 12 | 12 | 12 | 12 | 12 | 12 | 12 | 12 | 12 | 12 | 12 | 12 | 12 | 12 | 12 | 12 | 12 | 12 | 12 | 12 | 12 | 12 | 12 | 12 | 12 | 12 | 12 | 12 | 12
T-CAR-PIH_GSL03 | NCAP_TLIFE | years |  | 12 | 12 | 12 | 12 | 12 | 12 | 12 | 12 | 12 | 12 | 12 | 12 | 12 | 12 | 12 | 12 | 12 | 12 | 12 | 12 | 12 | 12 | 12 | 12 | 12 | 12 | 12 | 12 | 12 | 12 | 12
T-CAR-ICE_DSL01 | NCAP_TLIFE | years |  | 12 | 12 | 12 | 12 | 12 | 12 | 12 | 12 | 12 | 12 | 12 | 12 | 12 | 12 | 12 | 12 | 12 | 12 | 12 | 12 | 12 | 12 | 12 | 12 | 12 | 12 | 12 | 12 | 12 | 12 | 12
T-CAR-ICE_DSL02 | NCAP_TLIFE | years |  | 12 | 12 | 12 | 12 | 12 | 12 | 12 | 12 | 12 | 12 | 12 | 12 | 12 | 12 | 12 | 12 | 12 | 12 | 12 | 12 | 12 | 12 | 12 | 12 | 12 | 12 | 12 | 12 | 12 | 12 | 12
T-CAR-ICE_DSL03 | NCAP_TLIFE | years |  | 12 | 12 | 12 | 12 | 12 | 12 | 12 | 12 | 12 | 12 | 12 | 12 | 12 | 12 | 12 | 12 | 12 | 12 | 12 | 12 | 12 | 12 | 12 | 12 | 12 | 12 | 12 | 12 | 12 | 12 | 12
T-CAR-HYB_DSL01 | NCAP_TLIFE | years |  | 12 | 12 | 12 | 12 | 12 | 12 | 12 | 12 | 12 | 12 | 12 | 12 | 12 | 12 | 12 | 12 | 12 | 12 | 12 | 12 | 12 | 12 | 12 | 12 | 12 | 12 | 12 | 12 | 12 | 12 | 12
T-CAR-HYB_DSL02 | NCAP_TLIFE | years |  | 12 | 12 | 12 | 12 | 12 | 12 | 12 | 12 | 12 | 12 | 12 | 12 | 12 | 12 | 12 | 12 | 12 | 12 | 12 | 12 | 12 | 12 | 12 | 12 | 12 | 12 | 12 | 12 | 12 | 12 | 12
T-CAR-HYB_DSL03 | NCAP_TLIFE | years |  | 12 | 12 | 12 | 12 | 12 | 12 | 12 | 12 | 12 | 12 | 12 | 12 | 12 | 12 | 12 | 12 | 12 | 12 | 12 | 12 | 12 | 12 | 12 | 12 | 12 | 12 | 12 | 12 | 12 | 12 | 12
T-CAR-PIH_DSL01 | NCAP_TLIFE | years |  | 12 | 12 | 12 | 12 | 12 | 12 | 12 | 12 | 12 | 12 | 12 | 12 | 12 | 12 | 12 | 12 | 12 | 12 | 12 | 12 | 12 | 12 | 12 | 12 | 12 | 12 | 12 | 12 | 12 | 12 | 12
T-CAR-PIH_DSL02 | NCAP_TLIFE | years |  | 12 | 12 | 12 | 12 | 12 | 12 | 12 | 12 | 12 | 12 | 12 | 12 | 12 | 12 | 12 | 12 | 12 | 12 | 12 | 12 | 12 | 12 | 12 | 12 | 12 | 12 | 12 | 12 | 12 | 12 | 12
T-CAR-PIH_DSL03 | NCAP_TLIFE | years |  | 12 | 12 | 12 | 12 | 12 | 12 | 12 | 12 | 12 | 12 | 12 | 12 | 12 | 12 | 12 | 12 | 12 | 12 | 12 | 12 | 12 | 12 | 12 | 12 | 12 | 12 | 12 | 12 | 12 | 12 | 12
T-CAR-BEV_ELC01 | NCAP_TLIFE | years |  | 12 | 12 | 12 | 12 | 12 | 12 | 12 | 12 | 12 | 12 | 12 | 12 | 12 | 12 | 12 | 12 | 12 | 12 | 12 | 12 | 12 | 12 | 12 | 12 | 12 | 12 | 12 | 12 | 12 | 12 | 12
T-CAR-BEV_ELC02 | NCAP_TLIFE | years |  | 12 | 12 | 12 | 12 | 12 | 12 | 12 | 12 | 12 | 12 | 12 | 12 | 12 | 12 | 12 | 12 | 12 | 12 | 12 | 12 | 12 | 12 | 12 | 12 | 12 | 12 | 12 | 12 | 12 | 12 | 12
T-CAR-BEV_ELC03 | NCAP_TLIFE | years |  | 12 | 12 | 12 | 12 | 12 | 12 | 12 | 12 | 12 | 12 | 12 | 12 | 12 | 12 | 12 | 12 | 12 | 12 | 12 | 12 | 12 | 12 | 12 | 12 | 12 | 12 | 12 | 12 | 12 | 12 | 12
T-CAR-FC_H2G01 | NCAP_TLIFE | years |  | 12 | 12 | 12 | 12 | 12 | 12 | 12 | 12 | 12 | 12 | 12 | 12 | 12 | 12 | 12 | 12 | 12 | 12 | 12 | 12 | 12 | 12 | 12 | 12 | 12 | 12 | 12 | 12 | 12 | 12 | 12
T-CAR-FC_H2G02 | NCAP_TLIFE | years |  | 12 | 12 | 12 | 12 | 12 | 12 | 12 | 12 | 12 | 12 | 12 | 12 | 12 | 12 | 12 | 12 | 12 | 12 | 12 | 12 | 12 | 12 | 12 | 12 | 12 | 12 | 12 | 12 | 12 | 12 | 12
T-CAR-FC_H2G03 | NCAP_TLIFE | years |  | 12 | 12 | 12 | 12 | 12 | 12 | 12 | 12 | 12 | 12 | 12 | 12 | 12 | 12 | 12 | 12 | 12 | 12 | 12 | 12 | 12 | 12 | 12 | 12 | 12 | 12 | 12 | 12 | 12 | 12 | 12
T-CAR-ICE_GAS01 | NCAP_TLIFE | years |  | 12 | 12 | 12 | 12 | 12 | 12 | 12 | 12 | 12 | 12 | 12 | 12 | 12 | 12 | 12 | 12 | 12 | 12 | 12 | 12 | 12 | 12 | 12 | 12 | 12 | 12 | 12 | 12 | 12 | 12 | 12
T-CAR-ICE_GAS02 | NCAP_TLIFE | years |  | 12 | 12 | 12 | 12 | 12 | 12 | 12 | 12 | 12 | 12 | 12 | 12 | 12 | 12 | 12 | 12 | 12 | 12 | 12 | 12 | 12 | 12 | 12 | 12 | 12 | 12 | 12 | 12 | 12 | 12 | 12
T-CAR-ICE_GAS03 | NCAP_TLIFE | years |  | 12 | 12 | 12 | 12 | 12 | 12 | 12 | 12 | 12 | 12 | 12 | 12 | 12 | 12 | 12 | 12 | 12 | 12 | 12 | 12 | 12 | 12 | 12 | 12 | 12 | 12 | 12 | 12 | 12 | 12 | 12
T-CAR-ICE_LPG01 | NCAP_TLIFE | years |  | 12 | 12 | 12 | 12 | 12 | 12 | 12 | 12 | 12 | 12 | 12 | 12 | 12 | 12 | 12 | 12 | 12 | 12 | 12 | 12 | 12 | 12 | 12 | 12 | 12 | 12 | 12 | 12 | 12 | 12 | 12
T-CAR-ICE_LPG02 | NCAP_TLIFE | years |  | 12 | 12 | 12 | 12 | 12 | 12 | 12 | 12 | 12 | 12 | 12 | 12 | 12 | 12 | 12 | 12 | 12 | 12 | 12 | 12 | 12 | 12 | 12 | 12 | 12 | 12 | 12 | 12 | 12 | 12 | 12
T-CAR-ICE_LPG03 | NCAP_TLIFE | years |  | 12 | 12 | 12 | 12 | 12 | 12 | 12 | 12 | 12 | 12 | 12 | 12 | 12 | 12 | 12 | 12 | 12 | 12 | 12 | 12 | 12 | 12 | 12 | 12 | 12 | 12 | 12 | 12 | 12 | 12 | 12
*Buses
T-BUS-ICE_GSL01 | NCAP_TLIFE | years |  | 20 | 20 | 20 | 20 | 20 | 20 | 20 | 20 | 20 | 20 | 20 | 20 | 20 | 20 | 20 | 20 | 20 | 20 | 20 | 20 | 20 | 20 | 20 | 20 | 20 | 20 | 20 | 20 | 20 | 20 | 20
T-BUS-ICE_GSL02 | NCAP_TLIFE | years |  | 20 | 20 | 20 | 20 | 20 | 20 | 20 | 20 | 20 | 20 | 20 | 20 | 20 | 20 | 20 | 20 | 20 | 20 | 20 | 20 | 20 | 20 | 20 | 20 | 20 | 20 | 20 | 20 | 20 | 20 | 20
T-BUS-ICE_GSL03 | NCAP_TLIFE | years |  | 20 | 20 | 20 | 20 | 20 | 20 | 20 | 20 | 20 | 20 | 20 | 20 | 20 | 20 | 20 | 20 | 20 | 20 | 20 | 20 | 20 | 20 | 20 | 20 | 20 | 20 | 20 | 20 | 20 | 20 | 20
T-BUS-HYB_GSL01 | NCAP_TLIFE | years |  | 20 | 20 | 20 | 20 | 20 | 20 | 20 | 20 | 20 | 20 | 20 | 20 | 20 | 20 | 20 | 20 | 20 | 20 | 20 | 20 | 20 | 20 | 20 | 20 | 20 | 20 | 20 | 20 | 20 | 20 | 20
T-BUS-HYB_GSL02 | NCAP_TLIFE | years |  | 20 | 20 | 20 | 20 | 20 | 20 | 20 | 20 | 20 | 20 | 20 | 20 | 20 | 20 | 20 | 20 | 20 | 20 | 20 | 20 | 20 | 20 | 20 | 20 | 20 | 20 | 20 | 20 | 20 | 20 | 20
T-BUS-HYB_GSL03 | NCAP_TLIFE | years |  | 20 | 20 | 20 | 20 | 20 | 20 | 20 | 20 | 20 | 20 | 20 | 20 | 20 | 20 | 20 | 20 | 20 | 20 | 20 | 20 | 20 | 20 | 20 | 20 | 20 | 20 | 20 | 20 | 20 | 20 | 20
T-BUS-ICE_DSL01 | NCAP_TLIFE | years |  | 20 | 20 | 20 | 20 | 20 | 20 | 20 | 20 | 20 | 20 | 20 | 20 | 20 | 20 | 20 | 20 | 20 | 20 | 20 | 20 | 20 | 20 | 20 | 20 | 20 | 20 | 20 | 20 | 20 | 20 | 20
T-BUS-ICE_DSL02 | NCAP_TLIFE | years |  | 20 | 20 | 20 | 20 | 20 | 20 | 20 | 20 | 20 | 20 | 20 | 20 | 20 | 20 | 20 | 20 | 20 | 20 | 20 | 20 | 20 | 20 | 20 | 20 | 20 | 20 | 20 | 20 | 20 | 20 | 20
T-BUS-ICE_DSL03 | NCAP_TLIFE | years |  | 20 | 20 | 20 | 20 | 20 | 20 | 20 | 20 | 20 | 20 | 20 | 20 | 20 | 20 | 20 | 20 | 20 | 20 | 20 | 20 | 20 | 20 | 20 | 20 | 20 | 20 | 20 | 20 | 20 | 20 | 20
T-BUS-HYB_DSL01 | NCAP_TLIFE | years |  | 20 | 20 | 20 | 20 | 20 | 20 | 20 | 20 | 20 | 20 | 20 | 20 | 20 | 20 | 20 | 20 | 20 | 20 | 20 | 20 | 20 | 20 | 20 | 20 | 20 | 20 | 20 | 20 | 20 | 20 | 20
T-BUS-HYB_DSL02 | NCAP_TLIFE | years |  | 20 | 20 | 20 | 20 | 20 | 20 | 20 | 20 | 20 | 20 | 20 | 20 | 20 | 20 | 20 | 20 | 20 | 20 | 20 | 20 | 20 | 20 | 20 | 20 | 20 | 20 | 20 | 20 | 20 | 20 | 20
T-BUS-HYB_DSL03 | NCAP_TLIFE | years |  | 20 | 20 | 20 | 20 | 20 | 20 | 20 | 20 | 20 | 20 | 20 | 20 | 20 | 20 | 20 | 20 | 20 | 20 | 20 | 20 | 20 | 20 | 20 | 20 | 20 | 20 | 20 | 20 | 20 | 20 | 20
T-BUS-BEV_ELC01 | NCAP_TLIFE | years |  | 20 | 20 | 20 | 20 | 20 | 20 | 20 | 20 | 20 | 20 | 20 | 20 | 20 | 20 | 20 | 20 | 20 | 20 | 20 | 20 | 20 | 20 | 20 | 20 | 20 | 20 | 20 | 20 | 20 | 20 | 20
T-BUS-BEV_ELC02 | NCAP_TLIFE | years |  | 20 | 20 | 20 | 20 | 20 | 20 | 20 | 20 | 20 | 20 | 20 | 20 | 20 | 20 | 20 | 20 | 20 | 20 | 20 | 20 | 20 | 20 | 20 | 20 | 20 | 20 | 20 | 20 | 20 | 20 | 20
T-BUS-BEV_ELC03 | NCAP_TLIFE | years |  | 20 | 20 | 20 | 20 | 20 | 20 | 20 | 20 | 20 | 20 | 20 | 20 | 20 | 20 | 20 | 20 | 20 | 20 | 20 | 20 | 20 | 20 | 20 | 20 | 20 | 20 | 20 | 20 | 20 | 20 | 20
T-BUS-FC_H2G01 | NCAP_TLIFE | years |  | 20 | 20 | 20 | 20 | 20 | 20 | 20 | 20 | 20 | 20 | 20 | 20 | 20 | 20 | 20 | 20 | 20 | 20 | 20 | 20 | 20 | 20 | 20 | 20 | 20 | 20 | 20 | 20 | 20 | 20 | 20
T-BUS-FC_H2G02 | NCAP_TLIFE | years |  | 20 | 20 | 20 | 20 | 20 | 20 | 20 | 20 | 20 | 20 | 20 | 20 | 20 | 20 | 20 | 20 | 20 | 20 | 20 | 20 | 20 | 20 | 20 | 20 | 20 | 20 | 20 | 20 | 20 | 20 | 20
T-BUS-FC_H2G03 | NCAP_TLIFE | years |  | 20 | 20 | 20 | 20 | 20 | 20 | 20 | 20 | 20 | 20 | 20 | 20 | 20 | 20 | 20 | 20 | 20 | 20 | 20 | 20 | 20 | 20 | 20 | 20 | 20 | 20 | 20 | 20 | 20 | 20 | 20
T-BUS-ICE_GAS01 | NCAP_TLIFE | years |  | 20 | 20 | 20 | 20 | 20 | 20 | 20 | 20 | 20 | 20 | 20 | 20 | 20 | 20 | 20 | 20 | 20 | 20 | 20 | 20 | 20 | 20 | 20 | 20 | 20 | 20 | 20 | 20 | 20 | 20 | 20
T-BUS-ICE_GAS02 | NCAP_TLIFE | years |  | 20 | 20 | 20 | 20 | 20 | 20 | 20 | 20 | 20 | 20 | 20 | 20 | 20 | 20 | 20 | 20 | 20 | 20 | 20 | 20 | 20 | 20 | 20 | 20 | 20 | 20 | 20 | 20 | 20 | 20 | 20
T-BUS-ICE_GAS03 | NCAP_TLIFE | years |  | 20 | 20 | 20 | 20 | 20 | 20 | 20 | 20 | 20 | 20 | 20 | 20 | 20 | 20 | 20 | 20 | 20 | 20 | 20 | 20 | 20 | 20 | 20 | 20 | 20 | 20 | 20 | 20 | 20 | 20 | 20
T-BUS-ICE_LPG01 | NCAP_TLIFE | years |  | 20 | 20 | 20 | 20 | 20 | 20 | 20 | 20 | 20 | 20 | 20 | 20 | 20 | 20 | 20 | 20 | 20 | 20 | 20 | 20 | 20 | 20 | 20 | 20 | 20 | 20 | 20 | 20 | 20 | 20 | 20
T-BUS-ICE_LPG02 | NCAP_TLIFE | years |  | 20 | 20 | 20 | 20 | 20 | 20 | 20 | 20 | 20 | 20 | 20 | 20 | 20 | 20 | 20 | 20 | 20 | 20 | 20 | 20 | 20 | 20 | 20 | 20 | 20 | 20 | 20 | 20 | 20 | 20 | 20
T-BUS-ICE_LPG03 | NCAP_TLIFE | years |  | 20 | 20 | 20 | 20 | 20 | 20 | 20 | 20 | 20 | 20 | 20 | 20 | 20 | 20 | 20 | 20 | 20 | 20 | 20 | 20 | 20 | 20 | 20 | 20 | 20 | 20 | 20 | 20 | 20 | 20 | 20
*Motorbikes
T-MOT-ICE_GSL01 | NCAP_TLIFE | years |  | 12 | 12 | 12 | 12 | 12 | 12 | 12 | 12 | 12 | 12 | 12 | 12 | 12 | 12 | 12 | 12 | 12 | 12 | 12 | 12 | 12 | 12 | 12 | 12 | 12 | 12 | 12 | 12 | 12 | 12 | 12
T-MOT-ICE_GSL02 | NCAP_TLIFE | years |  | 12 | 12 | 12 | 12 | 12 | 12 | 12 | 12 | 12 | 12 | 12 | 12 | 12 | 12 | 12 | 12 | 12 | 12 | 12 | 12 | 12 | 12 | 12 | 12 | 12 | 12 | 12 | 12 | 12 | 12 | 12
T-MOT-ICE_GSL03 | NCAP_TLIFE | years |  | 12 | 12 | 12 | 12 | 12 | 12 | 12 | 12 | 12 | 12 | 12 | 12 | 12 | 12 | 12 | 12 | 12 | 12 | 12 | 12 | 12 | 12 | 12 | 12 | 12 | 12 | 12 | 12 | 12 | 12 | 12
T-MOT-BEV_ELC01 | NCAP_TLIFE | years |  | 12 | 12 | 12 | 12 | 12 | 12 | 12 | 12 | 12 | 12 | 12 | 12 | 12 | 12 | 12 | 12 | 12 | 12 | 12 | 12 | 12 | 12 | 12 | 12 | 12 | 12 | 12 | 12 | 12 | 12 | 12
T-MOT-BEV_ELC02 | NCAP_TLIFE | years |  | 12 | 12 | 12 | 12 | 12 | 12 | 12 | 12 | 12 | 12 | 12 | 12 | 12 | 12 | 12 | 12 | 12 | 12 | 12 | 12 | 12 | 12 | 12 | 12 | 12 | 12 | 12 | 12 | 12 | 12 | 12
T-MOT-BEV_ELC03 | NCAP_TLIFE | years |  | 12 | 12 | 12 | 12 | 12 | 12 | 12 | 12 | 12 | 12 | 12 | 12 | 12 | 12 | 12 | 12 | 12 | 12 | 12 | 12 | 12 | 12 | 12 | 12 | 12 | 12 | 12 | 12 | 12 | 12 | 12
*Light commercial vehicles
T-LCV-ICE_GSL01 | NCAP_TLIFE | years |  | 15 | 15 | 15 | 15 | 15 | 15 | 15 | 15 | 15 | 15 | 15 | 15 | 15 | 15 | 15 | 15 | 15 | 15 | 15 | 15 | 15 | 15 | 15 | 15 | 15 | 15 | 15 | 15 | 15 | 15 | 15
T-LCV-ICE_GSL02 | NCAP_TLIFE | years |  | 15 | 15 | 15 | 15 | 15 | 15 | 15 | 15 | 15 | 15 | 15 | 15 | 15 | 15 | 15 | 15 | 15 | 15 | 15 | 15 | 15 | 15 | 15 | 15 | 15 | 15 | 15 | 15 | 15 | 15 | 15
T-LCV-ICE_GSL03 | NCAP_TLIFE | years |  | 15 | 15 | 15 | 15 | 15 | 15 | 15 | 15 | 15 | 15 | 15 | 15 | 15 | 15 | 15 | 15 | 15 | 15 | 15 | 15 | 15 | 15 | 15 | 15 | 15 | 15 | 15 | 15 | 15 | 15 | 15
T-LCV-HYB_GSL01 | NCAP_TLIFE | years |  | 15 | 15 | 15 | 15 | 15 | 15 | 15 | 15 | 15 | 15 | 15 | 15 | 15 | 15 | 15 | 15 | 15 | 15 | 15 | 15 | 15 | 15 | 15 | 15 | 15 | 15 | 15 | 15 | 15 | 15 | 15
T-LCV-HYB_GSL02 | NCAP_TLIFE | years |  | 15 | 15 | 15 | 15 | 15 | 15 | 15 | 15 | 15 | 15 | 15 | 15 | 15 | 15 | 15 | 15 | 15 | 15 | 15 | 15 | 15 | 15 | 15 | 15 | 15 | 15 | 15 | 15 | 15 | 15 | 15
T-LCV-HYB_GSL03 | NCAP_TLIFE | years |  | 15 | 15 | 15 | 15 | 15 | 15 | 15 | 15 | 15 | 15 | 15 | 15 | 15 | 15 | 15 | 15 | 15 | 15 | 15 | 15 | 15 | 15 | 15 | 15 | 15 | 15 | 15 | 15 | 15 | 15 | 15
T-LCV-PIH_GSL01 | NCAP_TLIFE | years |  | 15 | 15 | 15 | 15 | 15 | 15 | 15 | 15 | 15 | 15 | 15 | 15 | 15 | 15 | 15 | 15 | 15 | 15 | 15 | 15 | 15 | 15 | 15 | 15 | 15 | 15 | 15 | 15 | 15 | 15 | 15
T-LCV-PIH_GSL02 | NCAP_TLIFE | years |  | 15 | 15 | 15 | 15 | 15 | 15 | 15 | 15 | 15 | 15 | 15 | 15 | 15 | 15 | 15 | 15 | 15 | 15 | 15 | 15 | 15 | 15 | 15 | 15 | 15 | 15 | 15 | 15 | 15 | 15 | 15
T-LCV-PIH_GSL03 | NCAP_TLIFE | years |  | 15 | 15 | 15 | 15 | 15 | 15 | 15 | 15 | 15 | 15 | 15 | 15 | 15 | 15 | 15 | 15 | 15 | 15 | 15 | 15 | 15 | 15 | 15 | 15 | 15 | 15 | 15 | 15 | 15 | 15 | 15
T-LCV-ICE_DSL01 | NCAP_TLIFE | years |  | 15 | 15 | 15 | 15 | 15 | 15 | 15 | 15 | 15 | 15 | 15 | 15 | 15 | 15 | 15 | 15 | 15 | 15 | 15 | 15 | 15 | 15 | 15 | 15 | 15 | 15 | 15 | 15 | 15 | 15 | 15
T-LCV-ICE_DSL02 | NCAP_TLIFE | years |  | 15 | 15 | 15 | 15 | 15 | 15 | 15 | 15 | 15 | 15 | 15 | 15 | 15 | 15 | 15 | 15 | 15 | 15 | 15 | 15 | 15 | 15 | 15 | 15 | 15 | 15 | 15 | 15 | 15 | 15 | 15
T-LCV-ICE_DSL03 | NCAP_TLIFE | years |  | 15 | 15 | 15 | 15 | 15 | 15 | 15 | 15 | 15 | 15 | 15 | 15 | 15 | 15 | 15 | 15 | 15 | 15 | 15 | 15 | 15 | 15 | 15 | 15 | 15 | 15 | 15 | 15 | 15 | 15 | 15
T-LCV-HYB_DSL01 | NCAP_TLIFE | years |  | 15 | 15 | 15 | 15 | 15 | 15 | 15 | 15 | 15 | 15 | 15 | 15 | 15 | 15 | 15 | 15 | 15 | 15 | 15 | 15 | 15 | 15 | 15 | 15 | 15 | 15 | 15 | 15 | 15 | 15 | 15
T-LCV-HYB_DSL02 | NCAP_TLIFE | years |  | 15 | 15 | 15 | 15 | 15 | 15 | 15 | 15 | 15 | 15 | 15 | 15 | 15 | 15 | 15 | 15 | 15 | 15 | 15 | 15 | 15 | 15 | 15 | 15 | 15 | 15 | 15 | 15 | 15 | 15 | 15
T-LCV-HYB_DSL03 | NCAP_TLIFE | years |  | 15 | 15 | 15 | 15 | 15 | 15 | 15 | 15 | 15 | 15 | 15 | 15 | 15 | 15 | 15 | 15 | 15 | 15 | 15 | 15 | 15 | 15 | 15 | 15 | 15 | 15 | 15 | 15 | 15 | 15 | 15
T-LCV-PIH_DSL01 | NCAP_TLIFE | years |  | 15 | 15 | 15 | 15 | 15 | 15 | 15 | 15 | 15 | 15 | 15 | 15 | 15 | 15 | 15 | 15 | 15 | 15 | 15 | 15 | 15 | 15 | 15 | 15 | 15 | 15 | 15 | 15 | 15 | 15 | 15
T-LCV-PIH_DSL02 | NCAP_TLIFE | years |  | 15 | 15 | 15 | 15 | 15 | 15 | 15 | 15 | 15 | 15 | 15 | 15 | 15 | 15 | 15 | 15 | 15 | 15 | 15 | 15 | 15 | 15 | 15 | 15 | 15 | 15 | 15 | 15 | 15 | 15 | 15
T-LCV-PIH_DSL03 | NCAP_TLIFE | years |  | 15 | 15 | 15 | 15 | 15 | 15 | 15 | 15 | 15 | 15 | 15 | 15 | 15 | 15 | 15 | 15 | 15 | 15 | 15 | 15 | 15 | 15 | 15 | 15 | 15 | 15 | 15 | 15 | 15 | 15 | 15
T-LCV-BEV_ELC01 | NCAP_TLIFE | years |  | 15 | 15 | 15 | 15 | 15 | 15 | 15 | 15 | 15 | 15 | 15 | 15 | 15 | 15 | 15 | 15 | 15 | 15 | 15 | 15 | 15 | 15 | 15 | 15 | 15 | 15 | 15 | 15 | 15 | 15 | 15
T-LCV-BEV_ELC02 | NCAP_TLIFE | years |  | 15 | 15 | 15 | 15 | 15 | 15 | 15 | 15 | 15 | 15 | 15 | 15 | 15 | 15 | 15 | 15 | 15 | 15 | 15 | 15 | 15 | 15 | 15 | 15 | 15 | 15 | 15 | 15 | 15 | 15 | 15
T-LCV-BEV_ELC03 | NCAP_TLIFE | years |  | 15 | 15 | 15 | 15 | 15 | 15 | 15 | 15 | 15 | 15 | 15 | 15 | 15 | 15 | 15 | 15 | 15 | 15 | 15 | 15 | 15 | 15 | 15 | 15 | 15 | 15 | 15 | 15 | 15 | 15 | 15
T-LCV-FC_H2G01 | NCAP_TLIFE | years |  | 15 | 15 | 15 | 15 | 15 | 15 | 15 | 15 | 15 | 15 | 15 | 15 | 15 | 15 | 15 | 15 | 15 | 15 | 15 | 15 | 15 | 15 | 15 | 15 | 15 | 15 | 15 | 15 | 15 | 15 | 15
T-LCV-FC_H2G02 | NCAP_TLIFE | years |  | 15 | 15 | 15 | 15 | 15 | 15 | 15 | 15 | 15 | 15 | 15 | 15 | 15 | 15 | 15 | 15 | 15 | 15 | 15 | 15 | 15 | 15 | 15 | 15 | 15 | 15 | 15 | 15 | 15 | 15 | 15
T-LCV-FC_H2G03 | NCAP_TLIFE | years |  | 15 | 15 | 15 | 15 | 15 | 15 | 15 | 15 | 15 | 15 | 15 | 15 | 15 | 15 | 15 | 15 | 15 | 15 | 15 | 15 | 15 | 15 | 15 | 15 | 15 | 15 | 15 | 15 | 15 | 15 | 15
T-LCV-ICE_GAS01 | NCAP_TLIFE | years |  | 15 | 15 | 15 | 15 | 15 | 15 | 15 | 15 | 15 | 15 | 15 | 15 | 15 | 15 | 15 | 15 | 15 | 15 | 15 | 15 | 15 | 15 | 15 | 15 | 15 | 15 | 15 | 15 | 15 | 15 | 15
T-LCV-ICE_GAS02 | NCAP_TLIFE | years |  | 15 | 15 | 15 | 15 | 15 | 15 | 15 | 15 | 15 | 15 | 15 | 15 | 15 | 15 | 15 | 15 | 15 | 15 | 15 | 15 | 15 | 15 | 15 | 15 | 15 | 15 | 15 | 15 | 15 | 15 | 15
T-LCV-ICE_GAS03 | NCAP_TLIFE | years |  | 15 | 15 | 15 | 15 | 15 | 15 | 15 | 15 | 15 | 15 | 15 | 15 | 15 | 15 | 15 | 15 | 15 | 15 | 15 | 15 | 15 | 15 | 15 | 15 | 15 | 15 | 15 | 15 | 15 | 15 | 15
T-LCV-ICE_LPG01 | NCAP_TLIFE | years |  | 15 | 15 | 15 | 15 | 15 | 15 | 15 | 15 | 15 | 15 | 15 | 15 | 15 | 15 | 15 | 15 | 15 | 15 | 15 | 15 | 15 | 15 | 15 | 15 | 15 | 15 | 15 | 15 | 15 | 15 | 15
T-LCV-ICE_LPG02 | NCAP_TLIFE | years |  | 15 | 15 | 15 | 15 | 15 | 15 | 15 | 15 | 15 | 15 | 15 | 15 | 15 | 15 | 15 | 15 | 15 | 15 | 15 | 15 | 15 | 15 | 15 | 15 | 15 | 15 | 15 | 15 | 15 | 15 | 15
T-LCV-ICE_LPG03 | NCAP_TLIFE | years |  | 15 | 15 | 15 | 15 | 15 | 15 | 15 | 15 | 15 | 15 | 15 | 15 | 15 | 15 | 15 | 15 | 15 | 15 | 15 | 15 | 15 | 15 | 15 | 15 | 15 | 15 | 15 | 15 | 15 | 15 | 15
*Medium-duty trucks
T-MDT-ICE_GSL01 | NCAP_TLIFE | years |  | 15 | 15 | 15 | 15 | 15 | 15 | 15 | 15 | 15 | 15 | 15 | 15 | 15 | 15 | 15 | 15 | 15 | 15 | 15 | 15 | 15 | 15 | 15 | 15 | 15 | 15 | 15 | 15 | 15 | 15 | 15
T-MDT-ICE_GSL02 | NCAP_TLIFE | years |  | 15 | 15 | 15 | 15 | 15 | 15 | 15 | 15 | 15 | 15 | 15 | 15 | 15 | 15 | 15 | 15 | 15 | 15 | 15 | 15 | 15 | 15 | 15 | 15 | 15 | 15 | 15 | 15 | 15 | 15 | 15
T-MDT-ICE_GSL03 | NCAP_TLIFE | years |  | 15 | 15 | 15 | 15 | 15 | 15 | 15 | 15 | 15 | 15 | 15 | 15 | 15 | 15 | 15 | 15 | 15 | 15 | 15 | 15 | 15 | 15 | 15 | 15 | 15 | 15 | 15 | 15 | 15 | 15 | 15
T-MDT-HYB_GSL01 | NCAP_TLIFE | years |  | 15 | 15 | 15 | 15 | 15 | 15 | 15 | 15 | 15 | 15 | 15 | 15 | 15 | 15 | 15 | 15 | 15 | 15 | 15 | 15 | 15 | 15 | 15 | 15 | 15 | 15 | 15 | 15 | 15 | 15 | 15
T-MDT-HYB_GSL02 | NCAP_TLIFE | years |  | 15 | 15 | 15 | 15 | 15 | 15 | 15 | 15 | 15 | 15 | 15 | 15 | 15 | 15 | 15 | 15 | 15 | 15 | 15 | 15 | 15 | 15 | 15 | 15 | 15 | 15 | 15 | 15 | 15 | 15 | 15
T-MDT-HYB_GSL03 | NCAP_TLIFE | years |  | 15 | 15 | 15 | 15 | 15 | 15 | 15 | 15 | 15 | 15 | 15 | 15 | 15 | 15 | 15 | 15 | 15 | 15 | 15 | 15 | 15 | 15 | 15 | 15 | 15 | 15 | 15 | 15 | 15 | 15 | 15
T-MDT-ICE_DSL01 | NCAP_TLIFE | years |  | 15 | 15 | 15 | 15 | 15 | 15 | 15 | 15 | 15 | 15 | 15 | 15 | 15 | 15 | 15 | 15 | 15 | 15 | 15 | 15 | 15 | 15 | 15 | 15 | 15 | 15 | 15 | 15 | 15 | 15 | 15
T-MDT-ICE_DSL02 | NCAP_TLIFE | years |  | 15 | 15 | 15 | 15 | 15 | 15 | 15 | 15 | 15 | 15 | 15 | 15 | 15 | 15 | 15 | 15 | 15 | 15 | 15 | 15 | 15 | 15 | 15 | 15 | 15 | 15 | 15 | 15 | 15 | 15 | 15
T-MDT-ICE_DSL03 | NCAP_TLIFE | years |  | 15 | 15 | 15 | 15 | 15 | 15 | 15 | 15 | 15 | 15 | 15 | 15 | 15 | 15 | 15 | 15 | 15 | 15 | 15 | 15 | 15 | 15 | 15 | 15 | 15 | 15 | 15 | 15 | 15 | 15 | 15
T-MDT-HYB_DSL01 | NCAP_TLIFE | years |  | 15 | 15 | 15 | 15 | 15 | 15 | 15 | 15 | 15 | 15 | 15 | 15 | 15 | 15 | 15 | 15 | 15 | 15 | 15 | 15 | 15 | 15 | 15 | 15 | 15 | 15 | 15 | 15 | 15 | 15 | 15
T-MDT-HYB_DSL02 | NCAP_TLIFE | years |  | 15 | 15 | 15 | 15 | 15 | 15 | 15 | 15 | 15 | 15 | 15 | 15 | 15 | 15 | 15 | 15 | 15 | 15 | 15 | 15 | 15 | 15 | 15 | 15 | 15 | 15 | 15 | 15 | 15 | 15 | 15
T-MDT-HYB_DSL03 | NCAP_TLIFE | years |  | 15 | 15 | 15 | 15 | 15 | 15 | 15 | 15 | 15 | 15 | 15 | 15 | 15 | 15 | 15 | 15 | 15 | 15 | 15 | 15 | 15 | 15 | 15 | 15 | 15 | 15 | 15 | 15 | 15 | 15 | 15
T-MDT-BEV_ELC01 | NCAP_TLIFE | years |  | 15 | 15 | 15 | 15 | 15 | 15 | 15 | 15 | 15 | 15 | 15 | 15 | 15 | 15 | 15 | 15 | 15 | 15 | 15 | 15 | 15 | 15 | 15 | 15 | 15 | 15 | 15 | 15 | 15 | 15 | 15
T-MDT-BEV_ELC02 | NCAP_TLIFE | years |  | 15 | 15 | 15 | 15 | 15 | 15 | 15 | 15 | 15 | 15 | 15 | 15 | 15 | 15 | 15 | 15 | 15 | 15 | 15 | 15 | 15 | 15 | 15 | 15 | 15 | 15 | 15 | 15 | 15 | 15 | 15
T-MDT-BEV_ELC03 | NCAP_TLIFE | years |  | 15 | 15 | 15 | 15 | 15 | 15 | 15 | 15 | 15 | 15 | 15 | 15 | 15 | 15 | 15 | 15 | 15 | 15 | 15 | 15 | 15 | 15 | 15 | 15 | 15 | 15 | 15 | 15 | 15 | 15 | 15
T-MDT-FC_H2G01 | NCAP_TLIFE | years |  | 15 | 15 | 15 | 15 | 15 | 15 | 15 | 15 | 15 | 15 | 15 | 15 | 15 | 15 | 15 | 15 | 15 | 15 | 15 | 15 | 15 | 15 | 15 | 15 | 15 | 15 | 15 | 15 | 15 | 15 | 15
T-MDT-FC_H2G02 | NCAP_TLIFE | years |  | 15 | 15 | 15 | 15 | 15 | 15 | 15 | 15 | 15 | 15 | 15 | 15 | 15 | 15 | 15 | 15 | 15 | 15 | 15 | 15 | 15 | 15 | 15 | 15 | 15 | 15 | 15 | 15 | 15 | 15 | 15
T-MDT-FC_H2G03 | NCAP_TLIFE | years |  | 15 | 15 | 15 | 15 | 15 | 15 | 15 | 15 | 15 | 15 | 15 | 15 | 15 | 15 | 15 | 15 | 15 | 15 | 15 | 15 | 15 | 15 | 15 | 15 | 15 | 15 | 15 | 15 | 15 | 15 | 15
T-MDT-ICE_GAS01 | NCAP_TLIFE | years |  | 15 | 15 | 15 | 15 | 15 | 15 | 15 | 15 | 15 | 15 | 15 | 15 | 15 | 15 | 15 | 15 | 15 | 15 | 15 | 15 | 15 | 15 | 15 | 15 | 15 | 15 | 15 | 15 | 15 | 15 | 15
T-MDT-ICE_GAS02 | NCAP_TLIFE | years |  | 15 | 15 | 15 | 15 | 15 | 15 | 15 | 15 | 15 | 15 | 15 | 15 | 15 | 15 | 15 | 15 | 15 | 15 | 15 | 15 | 15 | 15 | 15 | 15 | 15 | 15 | 15 | 15 | 15 | 15 | 15
T-MDT-ICE_GAS03 | NCAP_TLIFE | years |  | 15 | 15 | 15 | 15 | 15 | 15 | 15 | 15 | 15 | 15 | 15 | 15 | 15 | 15 | 15 | 15 | 15 | 15 | 15 | 15 | 15 | 15 | 15 | 15 | 15 | 15 | 15 | 15 | 15 | 15 | 15
T-MDT-ICE_LPG01 | NCAP_TLIFE | years |  | 15 | 15 | 15 | 15 | 15 | 15 | 15 | 15 | 15 | 15 | 15 | 15 | 15 | 15 | 15 | 15 | 15 | 15 | 15 | 15 | 15 | 15 | 15 | 15 | 15 | 15 | 15 | 15 | 15 | 15 | 15
T-MDT-ICE_LPG02 | NCAP_TLIFE | years |  | 15 | 15 | 15 | 15 | 15 | 15 | 15 | 15 | 15 | 15 | 15 | 15 | 15 | 15 | 15 | 15 | 15 | 15 | 15 | 15 | 15 | 15 | 15 | 15 | 15 | 15 | 15 | 15 | 15 | 15 | 15
T-MDT-ICE_LPG03 | NCAP_TLIFE | years |  | 15 | 15 | 15 | 15 | 15 | 15 | 15 | 15 | 15 | 15 | 15 | 15 | 15 | 15 | 15 | 15 | 15 | 15 | 15 | 15 | 15 | 15 | 15 | 15 | 15 | 15 | 15 | 15 | 15 | 15 | 15
*Heavy-duty trucks
T-HDT-ICE_GSL01 | NCAP_TLIFE | years |  | 15 | 15 | 15 | 15 | 15 | 15 | 15 | 15 | 15 | 15 | 15 | 15 | 15 | 15 | 15 | 15 | 15 | 15 | 15 | 15 | 15 | 15 | 15 | 15 | 15 | 15 | 15 | 15 | 15 | 15 | 15
T-HDT-ICE_GSL02 | NCAP_TLIFE | years |  | 15 | 15 | 15 | 15 | 15 | 15 | 15 | 15 | 15 | 15 | 15 | 15 | 15 | 15 | 15 | 15 | 15 | 15 | 15 | 15 | 15 | 15 | 15 | 15 | 15 | 15 | 15 | 15 | 15 | 15 | 15
T-HDT-ICE_GSL03 | NCAP_TLIFE | years |  | 15 | 15 | 15 | 15 | 15 | 15 | 15 | 15 | 15 | 15 | 15 | 15 | 15 | 15 | 15 | 15 | 15 | 15 | 15 | 15 | 15 | 15 | 15 | 15 | 15 | 15 | 15 | 15 | 15 | 15 | 15
T-HDT-HYB_GSL01 | NCAP_TLIFE | years |  | 15 | 15 | 15 | 15 | 15 | 15 | 15 | 15 | 15 | 15 | 15 | 15 | 15 | 15 | 15 | 15 | 15 | 15 | 15 | 15 | 15 | 15 | 15 | 15 | 15 | 15 | 15 | 15 | 15 | 15 | 15
T-HDT-HYB_GSL02 | NCAP_TLIFE | years |  | 15 | 15 | 15 | 15 | 15 | 15 | 15 | 15 | 15 | 15 | 15 | 15 | 15 | 15 | 15 | 15 | 15 | 15 | 15 | 15 | 15 | 15 | 15 | 15 | 15 | 15 | 15 | 15 | 15 | 15 | 15
T-HDT-HYB_GSL03 | NCAP_TLIFE | years |  | 15 | 15 | 15 | 15 | 15 | 15 | 15 | 15 | 15 | 15 | 15 | 15 | 15 | 15 | 15 | 15 | 15 | 15 | 15 | 15 | 15 | 15 | 15 | 15 | 15 | 15 | 15 | 15 | 15 | 15 | 15
T-HDT-ICE_DSL01 | NCAP_TLIFE | years |  | 15 | 15 | 15 | 15 | 15 | 15 | 15 | 15 | 15 | 15 | 15 | 15 | 15 | 15 | 15 | 15 | 15 | 15 | 15 | 15 | 15 | 15 | 15 | 15 | 15 | 15 | 15 | 15 | 15 | 15 | 15
T-HDT-ICE_DSL02 | NCAP_TLIFE | years |  | 15 | 15 | 15 | 15 | 15 | 15 | 15 | 15 | 15 | 15 | 15 | 15 | 15 | 15 | 15 | 15 | 15 | 15 | 15 | 15 | 15 | 15 | 15 | 15 | 15 | 15 | 15 | 15 | 15 | 15 | 15
T-HDT-ICE_DSL03 | NCAP_TLIFE | years |  | 15 | 15 | 15 | 15 | 15 | 15 | 15 | 15 | 15 | 15 | 15 | 15 | 15 | 15 | 15 | 15 | 15 | 15 | 15 | 15 | 15 | 15 | 15 | 15 | 15 | 15 | 15 | 15 | 15 | 15 | 15
T-HDT-HYB_DSL01 | NCAP_TLIFE | years |  | 15 | 15 | 15 | 15 | 15 | 15 | 15 | 15 | 15 | 15 | 15 | 15 | 15 | 15 | 15 | 15 | 15 | 15 | 15 | 15 | 15 | 15 | 15 | 15 | 15 | 15 | 15 | 15 | 15 | 15 | 15
T-HDT-HYB_DSL02 | NCAP_TLIFE | years |  | 15 | 15 | 15 | 15 | 15 | 15 | 15 | 15 | 15 | 15 | 15 | 15 | 15 | 15 | 15 | 15 | 15 | 15 | 15 | 15 | 15 | 15 | 15 | 15 | 15 | 15 | 15 | 15 | 15 | 15 | 15
T-HDT-HYB_DSL03 | NCAP_TLIFE | years |  | 15 | 15 | 15 | 15 | 15 | 15 | 15 | 15 | 15 | 15 | 15 | 15 | 15 | 15 | 15 | 15 | 15 | 15 | 15 | 15 | 15 | 15 | 15 | 15 | 15 | 15 | 15 | 15 | 15 | 15 | 15
T-HDT-BEV_ELC01 | NCAP_TLIFE | years |  | 15 | 15 | 15 | 15 | 15 | 15 | 15 | 15 | 15 | 15 | 15 | 15 | 15 | 15 | 15 | 15 | 15 | 15 | 15 | 15 | 15 | 15 | 15 | 15 | 15 | 15 | 15 | 15 | 15 | 15 | 15
T-HDT-BEV_ELC02 | NCAP_TLIFE | years |  | 15 | 15 | 15 | 15 | 15 | 15 | 15 | 15 | 15 | 15 | 15 | 15 | 15 | 15 | 15 | 15 | 15 | 15 | 15 | 15 | 15 | 15 | 15 | 15 | 15 | 15 | 15 | 15 | 15 | 15 | 15
T-HDT-BEV_ELC03 | NCAP_TLIFE | years |  | 15 | 15 | 15 | 15 | 15 | 15 | 15 | 15 | 15 | 15 | 15 | 15 | 15 | 15 | 15 | 15 | 15 | 15 | 15 | 15 | 15 | 15 | 15 | 15 | 15 | 15 | 15 | 15 | 15 | 15 | 15
T-HDT-FC_H2G01 | NCAP_TLIFE | years |  | 15 | 15 | 15 | 15 | 15 | 15 | 15 | 15 | 15 | 15 | 15 | 15 | 15 | 15 | 15 | 15 | 15 | 15 | 15 | 15 | 15 | 15 | 15 | 15 | 15 | 15 | 15 | 15 | 15 | 15 | 15
T-HDT-FC_H2G02 | NCAP_TLIFE | years |  | 15 | 15 | 15 | 15 | 15 | 15 | 15 | 15 | 15 | 15 | 15 | 15 | 15 | 15 | 15 | 15 | 15 | 15 | 15 | 15 | 15 | 15 | 15 | 15 | 15 | 15 | 15 | 15 | 15 | 15 | 15
T-HDT-FC_H2G03 | NCAP_TLIFE | years |  | 15 | 15 | 15 | 15 | 15 | 15 | 15 | 15 | 15 | 15 | 15 | 15 | 15 | 15 | 15 | 15 | 15 | 15 | 15 | 15 | 15 | 15 | 15 | 15 | 15 | 15 | 15 | 15 | 15 | 15 | 15
T-HDT-ICE_GAS01 | NCAP_TLIFE | years |  | 15 | 15 | 15 | 15 | 15 | 15 | 15 | 15 | 15 | 15 | 15 | 15 | 15 | 15 | 15 | 15 | 15 | 15 | 15 | 15 | 15 | 15 | 15 | 15 | 15 | 15 | 15 | 15 | 15 | 15 | 15
T-HDT-ICE_GAS02 | NCAP_TLIFE | years |  | 15 | 15 | 15 | 15 | 15 | 15 | 15 | 15 | 15 | 15 | 15 | 15 | 15 | 15 | 15 | 15 | 15 | 15 | 15 | 15 | 15 | 15 | 15 | 15 | 15 | 15 | 15 | 15 | 15 | 15 | 15
T-HDT-ICE_GAS03 | NCAP_TLIFE | years |  | 15 | 15 | 15 | 15 | 15 | 15 | 15 | 15 | 15 | 15 | 15 | 15 | 15 | 15 | 15 | 15 | 15 | 15 | 15 | 15 | 15 | 15 | 15 | 15 | 15 | 15 | 15 | 15 | 15 | 15 | 15
T-HDT-ICE_LPG01 | NCAP_TLIFE | years |  | 15 | 15 | 15 | 15 | 15 | 15 | 15 | 15 | 15 | 15 | 15 | 15 | 15 | 15 | 15 | 15 | 15 | 15 | 15 | 15 | 15 | 15 | 15 | 15 | 15 | 15 | 15 | 15 | 15 | 15 | 15
T-HDT-ICE_LPG02 | NCAP_TLIFE | years |  | 15 | 15 | 15 | 15 | 15 | 15 | 15 | 15 | 15 | 15 | 15 | 15 | 15 | 15 | 15 | 15 | 15 | 15 | 15 | 15 | 15 | 15 | 15 | 15 | 15 | 15 | 15 | 15 | 15 | 15 | 15
T-HDT-ICE_LPG03 | NCAP_TLIFE | years |  | 15 | 15 | 15 | 15 | 15 | 15 | 15 | 15 | 15 | 15 | 15 | 15 | 15 | 15 | 15 | 15 | 15 | 15 | 15 | 15 | 15 | 15 | 15 | 15 | 15 | 15 | 15 | 15 | 15 | 15 | 15
Mileage (km/year)
~FI_T
TechName | Attribute | *Unit | * | AFE | AFN | AFZ | AFW | ANZ | ARG | ASC | ASE | ASO | ASR | BRA | CAN | CHN | ENE | ENW | EUE | EUW | GBR | IDN | IND | IRN | JPN | KOR | LAM | MEA | MEX | RUS | SAU | TUR | USA | ZAF
*Technology name | TIMES Attribute | Unit |  | Eastern Africa | Northern Africa | Western Africa | Western Africa | Australia and New Zealand | Argentina | Central Asia | Southeast Asia | South Asia | Asia Region | Brazil | Canada | China Mainland | Non-EU Eastern Europe | Non-EU Western Europe | Eastern Europe Union | Western Europe Union | United Kingdom | Indonesia | India | Islamic Republic of Iran | Japan | Korea | Latin America | Middle East | Mexico | Russian Federation | Saudi Arabia | Turkey | United States | South Africa
*Cars
T-CAR-ICE_GSL01 | NCAP_AFA | 000 km/year |  | 23.3951 | 11.4753 | 11.4311 | 22.8196 | 9.9017 | 6.865 | 21.6385 | 11.9363 | 30.2789 | 9.642 | 6.3361 | 15.5068 | 7.6536 | 4.6219 | 7.9542 | 3.9671 | 6.4139 | 6.4869 | 5.4714 | 8.1676 | 17.434 | 8.0708 | 9.2159 | 16.4558 | 14.5727 | 14.5014 | 7.8988 | 27.2909 | 5.0759 | 23.4906 | 11.3328
T-CAR-ICE_GSL02 | NCAP_AFA | 000 km/year |  | 23.3951 | 11.4753 | 11.4311 | 22.8196 | 9.9017 | 6.865 | 21.6385 | 11.9363 | 30.2789 | 9.642 | 6.3361 | 15.5068 | 7.6536 | 4.6219 | 7.9542 | 3.9671 | 6.4139 | 6.4869 | 5.4714 | 8.1676 | 17.434 | 8.0708 | 9.2159 | 16.4558 | 14.5727 | 14.5014 | 7.8988 | 27.2909 | 5.0759 | 23.4906 | 11.3328
T-CAR-ICE_GSL03 | NCAP_AFA | 000 km/year |  | 23.3951 | 11.4753 | 11.4311 | 22.8196 | 9.9017 | 6.865 | 21.6385 | 11.9363 | 30.2789 | 9.642 | 6.3361 | 15.5068 | 7.6536 | 4.6219 | 7.9542 | 3.9671 | 6.4139 | 6.4869 | 5.4714 | 8.1676 | 17.434 | 8.0708 | 9.2159 | 16.4558 | 14.5727 | 14.5014 | 7.8988 | 27.2909 | 5.0759 | 23.4906 | 11.3328
T-CAR-HYB_GSL01 | NCAP_AFA | 000 km/year |  | 23.3951 | 11.4753 | 11.4311 | 22.8196 | 9.9017 | 6.865 | 21.6385 | 11.9363 | 30.2789 | 9.642 | 6.3361 | 15.5068 | 7.6536 | 4.6219 | 7.9542 | 3.9671 | 6.4139 | 6.4869 | 5.4714 | 8.1676 | 17.434 | 8.0708 | 9.2159 | 16.4558 | 14.5727 | 14.5014 | 7.8988 | 27.2909 | 5.0759 | 23.4906 | 11.3328
T-CAR-HYB_GSL02 | NCAP_AFA | 000 km/year |  | 23.3951 | 11.4753 | 11.4311 | 22.8196 | 9.9017 | 6.865 | 21.6385 | 11.9363 | 30.2789 | 9.642 | 6.3361 | 15.5068 | 7.6536 | 4.6219 | 7.9542 | 3.9671 | 6.4139 | 6.4869 | 5.4714 | 8.1676 | 17.434 | 8.0708 | 9.2159 | 16.4558 | 14.5727 | 14.5014 | 7.8988 | 27.2909 | 5.0759 | 23.4906 | 11.3328
T-CAR-HYB_GSL03 | NCAP_AFA | 000 km/year |  | 23.3951 | 11.4753 | 11.4311 | 22.8196 | 9.9017 | 6.865 | 21.6385 | 11.9363 | 30.2789 | 9.642 | 6.3361 | 15.5068 | 7.6536 | 4.6219 | 7.9542 | 3.9671 | 6.4139 | 6.4869 | 5.4714 | 8.1676 | 17.434 | 8.0708 | 9.2159 | 16.4558 | 14.5727 | 14.5014 | 7.8988 | 27.2909 | 5.0759 | 23.4906 | 11.3328
T-CAR-PIH_GSL01 | NCAP_AFA | 000 km/year |  | 23.3951 | 11.4753 | 11.4311 | 22.8196 | 9.9017 | 6.865 | 21.6385 | 11.9363 | 30.2789 | 9.642 | 6.3361 | 15.5068 | 7.6536 | 4.6219 | 7.9542 | 3.9671 | 6.4139 | 6.4869 | 5.4714 | 8.1676 | 17.434 | 8.0708 | 9.2159 | 16.4558 | 14.5727 | 14.5014 | 7.8988 | 27.2909 | 5.0759 | 23.4906 | 11.3328
T-CAR-PIH_GSL02 | NCAP_AFA | 000 km/year |  | 23.3951 | 11.4753 | 11.4311 | 22.8196 | 9.9017 | 6.865 | 21.6385 | 11.9363 | 30.2789 | 9.642 | 6.3361 | 15.5068 | 7.6536 | 4.6219 | 7.9542 | 3.9671 | 6.4139 | 6.4869 | 5.4714 | 8.1676 | 17.434 | 8.0708 | 9.2159 | 16.4558 | 14.5727 | 14.5014 | 7.8988 | 27.2909 | 5.0759 | 23.4906 | 11.3328
T-CAR-PIH_GSL03 | NCAP_AFA | 000 km/year |  | 23.3951 | 11.4753 | 11.4311 | 22.8196 | 9.9017 | 6.865 | 21.6385 | 11.9363 | 30.2789 | 9.642 | 6.3361 | 15.5068 | 7.6536 | 4.6219 | 7.9542 | 3.9671 | 6.4139 | 6.4869 | 5.4714 | 8.1676 | 17.434 | 8.0708 | 9.2159 | 16.4558 | 14.5727 | 14.5014 | 7.8988 | 27.2909 | 5.0759 | 23.4906 | 11.3328
T-CAR-ICE_DSL01 | NCAP_AFA | 000 km/year |  | 23.3951 | 11.4753 | 11.4311 | 22.8196 | 9.9017 | 6.865 | 21.6385 | 11.9363 | 30.2789 | 9.642 | 6.3361 | 15.5068 | 7.6536 | 4.6219 | 7.9542 | 3.9671 | 6.4139 | 6.4869 | 5.4714 | 8.1676 | 17.434 | 8.0708 | 9.2159 | 16.4558 | 14.5727 | 14.5014 | 7.8988 | 27.2909 | 5.0759 | 23.4906 | 11.3328
T-CAR-ICE_DSL02 | NCAP_AFA | 000 km/year |  | 23.3951 | 11.4753 | 11.4311 | 22.8196 | 9.9017 | 6.865 | 21.6385 | 11.9363 | 30.2789 | 9.642 | 6.3361 | 15.5068 | 7.6536 | 4.6219 | 7.9542 | 3.9671 | 6.4139 | 6.4869 | 5.4714 | 8.1676 | 17.434 | 8.0708 | 9.2159 | 16.4558 | 14.5727 | 14.5014 | 7.8988 | 27.2909 | 5.0759 | 23.4906 | 11.3328
T-CAR-ICE_DSL03 | NCAP_AFA | 000 km/year |  | 23.3951 | 11.4753 | 11.4311 | 22.8196 | 9.9017 | 6.865 | 21.6385 | 11.9363 | 30.2789 | 9.642 | 6.3361 | 15.5068 | 7.6536 | 4.6219 | 7.9542 | 3.9671 | 6.4139 | 6.4869 | 5.4714 | 8.1676 | 17.434 | 8.0708 | 9.2159 | 16.4558 | 14.5727 | 14.5014 | 7.8988 | 27.2909 | 5.0759 | 23.4906 | 11.3328
T-CAR-HYB_DSL01 | NCAP_AFA | 000 km/year |  | 23.3951 | 11.4753 | 11.4311 | 22.8196 | 9.9017 | 6.865 | 21.6385 | 11.9363 | 30.2789 | 9.642 | 6.3361 | 15.5068 | 7.6536 | 4.6219 | 7.9542 | 3.9671 | 6.4139 | 6.4869 | 5.4714 | 8.1676 | 17.434 | 8.0708 | 9.2159 | 16.4558 | 14.5727 | 14.5014 | 7.8988 | 27.2909 | 5.0759 | 23.4906 | 11.3328
T-CAR-HYB_DSL02 | NCAP_AFA | 000 km/year |  | 23.3951 | 11.4753 | 11.4311 | 22.8196 | 9.9017 | 6.865 | 21.6385 | 11.9363 | 30.2789 | 9.642 | 6.3361 | 15.5068 | 7.6536 | 4.6219 | 7.9542 | 3.9671 | 6.4139 | 6.4869 | 5.4714 | 8.1676 | 17.434 | 8.0708 | 9.2159 | 16.4558 | 14.5727 | 14.5014 | 7.8988 | 27.2909 | 5.0759 | 23.4906 | 11.3328
T-CAR-HYB_DSL03 | NCAP_AFA | 000 km/year |  | 23.3951 | 11.4753 | 11.4311 | 22.8196 | 9.9017 | 6.865 | 21.6385 | 11.9363 | 30.2789 | 9.642 | 6.3361 | 15.5068 | 7.6536 | 4.6219 | 7.9542 | 3.9671 | 6.4139 | 6.4869 | 5.4714 | 8.1676 | 17.434 | 8.0708 | 9.2159 | 16.4558 | 14.5727 | 14.5014 | 7.8988 | 27.2909 | 5.0759 | 23.4906 | 11.3328
T-CAR-PIH_DSL01 | NCAP_AFA | 000 km/year |  | 23.3951 | 11.4753 | 11.4311 | 22.8196 | 9.9017 | 6.865 | 21.6385 | 11.9363 | 30.2789 | 9.642 | 6.3361 | 15.5068 | 7.6536 | 4.6219 | 7.9542 | 3.9671 | 6.4139 | 6.4869 | 5.4714 | 8.1676 | 17.434 | 8.0708 | 9.2159 | 16.4558 | 14.5727 | 14.5014 | 7.8988 | 27.2909 | 5.0759 | 23.4906 | 11.3328
T-CAR-PIH_DSL02 | NCAP_AFA | 000 km/year |  | 23.3951 | 11.4753 | 11.4311 | 22.8196 | 9.9017 | 6.865 | 21.6385 | 11.9363 | 30.2789 | 9.642 | 6.3361 | 15.5068 | 7.6536 | 4.6219 | 7.9542 | 3.9671 | 6.4139 | 6.4869 | 5.4714 | 8.1676 | 17.434 | 8.0708 | 9.2159 | 16.4558 | 14.5727 | 14.5014 | 7.8988 | 27.2909 | 5.0759 | 23.4906 | 11.3328
T-CAR-PIH_DSL03 | NCAP_AFA | 000 km/year |  | 23.3951 | 11.4753 | 11.4311 | 22.8196 | 9.9017 | 6.865 | 21.6385 | 11.9363 | 30.2789 | 9.642 | 6.3361 | 15.5068 | 7.6536 | 4.6219 | 7.9542 | 3.9671 | 6.4139 | 6.4869 | 5.4714 | 8.1676 | 17.434 | 8.0708 | 9.2159 | 16.4558 | 14.5727 | 14.5014 | 7.8988 | 27.2909 | 5.0759 | 23.4906 | 11.3328
T-CAR-BEV_ELC01 | NCAP_AFA | 000 km/year |  | 23.3951 | 11.4753 | 11.4311 | 22.8196 | 9.9017 | 6.865 | 21.6385 | 11.9363 | 30.2789 | 9.642 | 6.3361 | 15.5068 | 7.6536 | 4.6219 | 7.9542 | 3.9671 | 6.4139 | 6.4869 | 5.4714 | 8.1676 | 17.434 | 8.0708 | 9.2159 | 16.4558 | 14.5727 | 14.5014 | 7.8988 | 27.2909 | 5.0759 | 23.4906 | 11.3328
T-CAR-BEV_ELC02 | NCAP_AFA | 000 km/year |  | 23.3951 | 11.4753 | 11.4311 | 22.8196 | 9.9017 | 6.865 | 21.6385 | 11.9363 | 30.2789 | 9.642 | 6.3361 | 15.5068 | 7.6536 | 4.6219 | 7.9542 | 3.9671 | 6.4139 | 6.4869 | 5.4714 | 8.1676 | 17.434 | 8.0708 | 9.2159 | 16.4558 | 14.5727 | 14.5014 | 7.8988 | 27.2909 | 5.0759 | 23.4906 | 11.3328
T-CAR-BEV_ELC03 | NCAP_AFA | 000 km/year |  | 23.3951 | 11.4753 | 11.4311 | 22.8196 | 9.9017 | 6.865 | 21.6385 | 11.9363 | 30.2789 | 9.642 | 6.3361 | 15.5068 | 7.6536 | 4.6219 | 7.9542 | 3.9671 | 6.4139 | 6.4869 | 5.4714 | 8.1676 | 17.434 | 8.0708 | 9.2159 | 16.4558 | 14.5727 | 14.5014 | 7.8988 | 27.2909 | 5.0759 | 23.4906 | 11.3328
T-CAR-FC_H2G01 | NCAP_AFA | 000 km/year |  | 23.3951 | 11.4753 | 11.4311 | 22.8196 | 9.9017 | 6.865 | 21.6385 | 11.9363 | 30.2789 | 9.642 | 6.3361 | 15.5068 | 7.6536 | 4.6219 | 7.9542 | 3.9671 | 6.4139 | 6.4869 | 5.4714 | 8.1676 | 17.434 | 8.0708 | 9.2159 | 16.4558 | 14.5727 | 14.5014 | 7.8988 | 27.2909 | 5.0759 | 23.4906 | 11.3328
T-CAR-FC_H2G02 | NCAP_AFA | 000 km/year |  | 23.3951 | 11.4753 | 11.4311 | 22.8196 | 9.9017 | 6.865 | 21.6385 | 11.9363 | 30.2789 | 9.642 | 6.3361 | 15.5068 | 7.6536 | 4.6219 | 7.9542 | 3.9671 | 6.4139 | 6.4869 | 5.4714 | 8.1676 | 17.434 | 8.0708 | 9.2159 | 16.4558 | 14.5727 | 14.5014 | 7.8988 | 27.2909 | 5.0759 | 23.4906 | 11.3328
T-CAR-FC_H2G03 | NCAP_AFA | 000 km/year |  | 23.3951 | 11.4753 | 11.4311 | 22.8196 | 9.9017 | 6.865 | 21.6385 | 11.9363 | 30.2789 | 9.642 | 6.3361 | 15.5068 | 7.6536 | 4.6219 | 7.9542 | 3.9671 | 6.4139 | 6.4869 | 5.4714 | 8.1676 | 17.434 | 8.0708 | 9.2159 | 16.4558 | 14.5727 | 14.5014 | 7.8988 | 27.2909 | 5.0759 | 23.4906 | 11.3328
T-CAR-ICE_GAS01 | NCAP_AFA | 000 km/year |  | 23.3951 | 11.4753 | 11.4311 | 22.8196 | 9.9017 | 6.865 | 21.6385 | 11.9363 | 30.2789 | 9.642 | 6.3361 | 15.5068 | 7.6536 | 4.6219 | 7.9542 | 3.9671 | 6.4139 | 6.4869 | 5.4714 | 8.1676 | 17.434 | 8.0708 | 9.2159 | 16.4558 | 14.5727 | 14.5014 | 7.8988 | 27.2909 | 5.0759 | 23.4906 | 11.3328
T-CAR-ICE_GAS02 | NCAP_AFA | 000 km/year |  | 23.3951 | 11.4753 | 11.4311 | 22.8196 | 9.9017 | 6.865 | 21.6385 | 11.9363 | 30.2789 | 9.642 | 6.3361 | 15.5068 | 7.6536 | 4.6219 | 7.9542 | 3.9671 | 6.4139 | 6.4869 | 5.4714 | 8.1676 | 17.434 | 8.0708 | 9.2159 | 16.4558 | 14.5727 | 14.5014 | 7.8988 | 27.2909 | 5.0759 | 23.4906 | 11.3328
T-CAR-ICE_GAS03 | NCAP_AFA | 000 km/year |  | 23.3951 | 11.4753 | 11.4311 | 22.8196 | 9.9017 | 6.865 | 21.6385 | 11.9363 | 30.2789 | 9.642 | 6.3361 | 15.5068 | 7.6536 | 4.6219 | 7.9542 | 3.9671 | 6.4139 | 6.4869 | 5.4714 | 8.1676 | 17.434 | 8.0708 | 9.2159 | 16.4558 | 14.5727 | 14.5014 | 7.8988 | 27.2909 | 5.0759 | 23.4906 | 11.3328
T-CAR-ICE_LPG01 | NCAP_AFA | 000 km/year |  | 23.3951 | 11.4753 | 11.4311 | 22.8196 | 9.9017 | 6.865 | 21.6385 | 11.9363 | 30.2789 | 9.642 | 6.3361 | 15.5068 | 7.6536 | 4.6219 | 7.9542 | 3.9671 | 6.4139 | 6.4869 | 5.4714 | 8.1676 | 17.434 | 8.0708 | 9.2159 | 16.4558 | 14.5727 | 14.5014 | 7.8988 | 27.2909 | 5.0759 | 23.4906 | 11.3328
T-CAR-ICE_LPG02 | NCAP_AFA | 000 km/year |  | 23.3951 | 11.4753 | 11.4311 | 22.8196 | 9.9017 | 6.865 | 21.6385 | 11.9363 | 30.2789 | 9.642 | 6.3361 | 15.5068 | 7.6536 | 4.6219 | 7.9542 | 3.9671 | 6.4139 | 6.4869 | 5.4714 | 8.1676 | 17.434 | 8.0708 | 9.2159 | 16.4558 | 14.5727 | 14.5014 | 7.8988 | 27.2909 | 5.0759 | 23.4906 | 11.3328
T-CAR-ICE_LPG03 | NCAP_AFA | 000 km/year |  | 23.3951 | 11.4753 | 11.4311 | 22.8196 | 9.9017 | 6.865 | 21.6385 | 11.9363 | 30.2789 | 9.642 | 6.3361 | 15.5068 | 7.6536 | 4.6219 | 7.9542 | 3.9671 | 6.4139 | 6.4869 | 5.4714 | 8.1676 | 17.434 | 8.0708 | 9.2159 | 16.4558 | 14.5727 | 14.5014 | 7.8988 | 27.2909 | 5.0759 | 23.4906 | 11.3328
*Buses |  | 000 km/year
T-BUS-ICE_GSL01 | NCAP_AFA | 000 km/year |  | 49.5065 | 26.845 | 39.53 | 39.53 | 39.53 | 49.5065 | 49.5065 | 49.5065 | 24.54 | 49.5065 | 49.5065 | 24.04 | 39.53 | 49.5065 | 39.53 | 49.5065 | 49.5065 | 49.5065 | 92.26 | 7.63 | 39.53 | 49.5065 | 49.5065 | 49.5065 | 49.5065 | 49.5065 | 49.5065 | 49.5065 | 49.5065 | 49.5065 | 49.5065
T-BUS-ICE_GSL02 | NCAP_AFA | 000 km/year |  | 49.5065 | 26.845 | 39.53 | 39.53 | 39.53 | 49.5065 | 49.5065 | 49.5065 | 24.54 | 49.5065 | 49.5065 | 24.04 | 39.53 | 49.5065 | 39.53 | 49.5065 | 49.5065 | 49.5065 | 92.26 | 7.63 | 39.53 | 49.5065 | 49.5065 | 49.5065 | 49.5065 | 49.5065 | 49.5065 | 49.5065 | 49.5065 | 49.5065 | 49.5065
T-BUS-ICE_GSL03 | NCAP_AFA | 000 km/year |  | 49.5065 | 26.845 | 39.53 | 39.53 | 39.53 | 49.5065 | 49.5065 | 49.5065 | 24.54 | 49.5065 | 49.5065 | 24.04 | 39.53 | 49.5065 | 39.53 | 49.5065 | 49.5065 | 49.5065 | 92.26 | 7.63 | 39.53 | 49.5065 | 49.5065 | 49.5065 | 49.5065 | 49.5065 | 49.5065 | 49.5065 | 49.5065 | 49.5065 | 49.5065
T-BUS-HYB_GSL01 | NCAP_AFA | 000 km/year |  | 49.5065 | 26.845 | 39.53 | 39.53 | 39.53 | 49.5065 | 49.5065 | 49.5065 | 24.54 | 49.5065 | 49.5065 | 24.04 | 39.53 | 49.5065 | 39.53 | 49.5065 | 49.5065 | 49.5065 | 92.26 | 7.63 | 39.53 | 49.5065 | 49.5065 | 49.5065 | 49.5065 | 49.5065 | 49.5065 | 49.5065 | 49.5065 | 49.5065 | 49.5065
T-BUS-HYB_GSL02 | NCAP_AFA | 000 km/year |  | 49.5065 | 26.845 | 39.53 | 39.53 | 39.53 | 49.5065 | 49.5065 | 49.5065 | 24.54 | 49.5065 | 49.5065 | 24.04 | 39.53 | 49.5065 | 39.53 | 49.5065 | 49.5065 | 49.5065 | 92.26 | 7.63 | 39.53 | 49.5065 | 49.5065 | 49.5065 | 49.5065 | 49.5065 | 49.5065 | 49.5065 | 49.5065 | 49.5065 | 49.5065
T-BUS-HYB_GSL03 | NCAP_AFA | 000 km/year |  | 49.5065 | 26.845 | 39.53 | 39.53 | 39.53 | 49.5065 | 49.5065 | 49.5065 | 24.54 | 49.5065 | 49.5065 | 24.04 | 39.53 | 49.5065 | 39.53 | 49.5065 | 49.5065 | 49.5065 | 92.26 | 7.63 | 39.53 | 49.5065 | 49.5065 | 49.5065 | 49.5065 | 49.5065 | 49.5065 | 49.5065 | 49.5065 | 49.5065 | 49.5065
T-BUS-ICE_DSL01 | NCAP_AFA | 000 km/year |  | 49.5065 | 26.845 | 39.53 | 39.53 | 39.53 | 49.5065 | 49.5065 | 49.5065 | 24.54 | 49.5065 | 49.5065 | 24.04 | 39.53 | 49.5065 | 39.53 | 49.5065 | 49.5065 | 49.5065 | 92.26 | 7.63 | 39.53 | 49.5065 | 49.5065 | 49.5065 | 49.5065 | 49.5065 | 49.5065 | 49.5065 | 49.5065 | 49.5065 | 49.5065
T-BUS-ICE_DSL02 | NCAP_AFA | 000 km/year |  | 49.5065 | 26.845 | 39.53 | 39.53 | 39.53 | 49.5065 | 49.5065 | 49.5065 | 24.54 | 49.5065 | 49.5065 | 24.04 | 39.53 | 49.5065 | 39.53 | 49.5065 | 49.5065 | 49.5065 | 92.26 | 7.63 | 39.53 | 49.5065 | 49.5065 | 49.5065 | 49.5065 | 49.5065 | 49.5065 | 49.5065 | 49.5065 | 49.5065 | 49.5065
T-BUS-ICE_DSL03 | NCAP_AFA | 000 km/year |  | 49.5065 | 26.845 | 39.53 | 39.53 | 39.53 | 49.5065 | 49.5065 | 49.5065 | 24.54 | 49.5065 | 49.5065 | 24.04 | 39.53 | 49.5065 | 39.53 | 49.5065 | 49.5065 | 49.5065 | 92.26 | 7.63 | 39.53 | 49.5065 | 49.5065 | 49.5065 | 49.5065 | 49.5065 | 49.5065 | 49.5065 | 49.5065 | 49.5065 | 49.5065
T-BUS-HYB_DSL01 | NCAP_AFA | 000 km/year |  | 49.5065 | 26.845 | 39.53 | 39.53 | 39.53 | 49.5065 | 49.5065 | 49.5065 | 24.54 | 49.5065 | 49.5065 | 24.04 | 39.53 | 49.5065 | 39.53 | 49.5065 | 49.5065 | 49.5065 | 92.26 | 7.63 | 39.53 | 49.5065 | 49.5065 | 49.5065 | 49.5065 | 49.5065 | 49.5065 | 49.5065 | 49.5065 | 49.5065 | 49.5065
T-BUS-HYB_DSL02 | NCAP_AFA | 000 km/year |  | 49.5065 | 26.845 | 39.53 | 39.53 | 39.53 | 49.5065 | 49.5065 | 49.5065 | 24.54 | 49.5065 | 49.5065 | 24.04 | 39.53 | 49.5065 | 39.53 | 49.5065 | 49.5065 | 49.5065 | 92.26 | 7.63 | 39.53 | 49.5065 | 49.5065 | 49.5065 | 49.5065 | 49.5065 | 49.5065 | 49.5065 | 49.5065 | 49.5065 | 49.5065
T-BUS-HYB_DSL03 | NCAP_AFA | 000 km/year |  | 49.5065 | 26.845 | 39.53 | 39.53 | 39.53 | 49.5065 | 49.5065 | 49.5065 | 24.54 | 49.5065 | 49.5065 | 24.04 | 39.53 | 49.5065 | 39.53 | 49.5065 | 49.5065 | 49.5065 | 92.26 | 7.63 | 39.53 | 49.5065 | 49.5065 | 49.5065 | 49.5065 | 49.5065 | 49.5065 | 49.5065 | 49.5065 | 49.5065 | 49.5065
T-BUS-BEV_ELC01 | NCAP_AFA | 000 km/year |  | 49.5065 | 26.845 | 39.53 | 39.53 | 39.53 | 49.5065 | 49.5065 | 49.5065 | 24.54 | 49.5065 | 49.5065 | 24.04 | 39.53 | 49.5065 | 39.53 | 49.5065 | 49.5065 | 49.5065 | 92.26 | 7.63 | 39.53 | 49.5065 | 49.5065 | 49.5065 | 49.5065 | 49.5065 | 49.5065 | 49.5065 | 49.5065 | 49.5065 | 49.5065
T-BUS-BEV_ELC02 | NCAP_AFA | 000 km/year |  | 49.5065 | 26.845 | 39.53 | 39.53 | 39.53 | 49.5065 | 49.5065 | 49.5065 | 24.54 | 49.5065 | 49.5065 | 24.04 | 39.53 | 49.5065 | 39.53 | 49.5065 | 49.5065 | 49.5065 | 92.26 | 7.63 | 39.53 | 49.5065 | 49.5065 | 49.5065 | 49.5065 | 49.5065 | 49.5065 | 49.5065 | 49.5065 | 49.5065 | 49.5065
T-BUS-BEV_ELC03 | NCAP_AFA | 000 km/year |  | 49.5065 | 26.845 | 39.53 | 39.53 | 39.53 | 49.5065 | 49.5065 | 49.5065 | 24.54 | 49.5065 | 49.5065 | 24.04 | 39.53 | 49.5065 | 39.53 | 49.5065 | 49.5065 | 49.5065 | 92.26 | 7.63 | 39.53 | 49.5065 | 49.5065 | 49.5065 | 49.5065 | 49.5065 | 49.5065 | 49.5065 | 49.5065 | 49.5065 | 49.5065
T-BUS-FC_H2G01 | NCAP_AFA | 000 km/year |  | 49.5065 | 26.845 | 39.53 | 39.53 | 39.53 | 49.5065 | 49.5065 | 49.5065 | 24.54 | 49.5065 | 49.5065 | 24.04 | 39.53 | 49.5065 | 39.53 | 49.5065 | 49.5065 | 49.5065 | 92.26 | 7.63 | 39.53 | 49.5065 | 49.5065 | 49.5065 | 49.5065 | 49.5065 | 49.5065 | 49.5065 | 49.5065 | 49.5065 | 49.5065
T-BUS-FC_H2G02 | NCAP_AFA | 000 km/year |  | 49.5065 | 26.845 | 39.53 | 39.53 | 39.53 | 49.5065 | 49.5065 | 49.5065 | 24.54 | 49.5065 | 49.5065 | 24.04 | 39.53 | 49.5065 | 39.53 | 49.5065 | 49.5065 | 49.5065 | 92.26 | 7.63 | 39.53 | 49.5065 | 49.5065 | 49.5065 | 49.5065 | 49.5065 | 49.5065 | 49.5065 | 49.5065 | 49.5065 | 49.5065
T-BUS-FC_H2G03 | NCAP_AFA | 000 km/year |  | 49.5065 | 26.845 | 39.53 | 39.53 | 39.53 | 49.5065 | 49.5065 | 49.5065 | 24.54 | 49.5065 | 49.5065 | 24.04 | 39.53 | 49.5065 | 39.53 | 49.5065 | 49.5065 | 49.5065 | 92.26 | 7.63 | 39.53 | 49.5065 | 49.5065 | 49.5065 | 49.5065 | 49.5065 | 49.5065 | 49.5065 | 49.5065 | 49.5065 | 49.5065
T-BUS-ICE_GAS01 | NCAP_AFA | 000 km/year |  | 49.5065 | 26.845 | 39.53 | 39.53 | 39.53 | 49.5065 | 49.5065 | 49.5065 | 24.54 | 49.5065 | 49.5065 | 24.04 | 39.53 | 49.5065 | 39.53 | 49.5065 | 49.5065 | 49.5065 | 92.26 | 7.63 | 39.53 | 49.5065 | 49.5065 | 49.5065 | 49.5065 | 49.5065 | 49.5065 | 49.5065 | 49.5065 | 49.5065 | 49.5065
T-BUS-ICE_GAS02 | NCAP_AFA | 000 km/year |  | 49.5065 | 26.845 | 39.53 | 39.53 | 39.53 | 49.5065 | 49.5065 | 49.5065 | 24.54 | 49.5065 | 49.5065 | 24.04 | 39.53 | 49.5065 | 39.53 | 49.5065 | 49.5065 | 49.5065 | 92.26 | 7.63 | 39.53 | 49.5065 | 49.5065 | 49.5065 | 49.5065 | 49.5065 | 49.5065 | 49.5065 | 49.5065 | 49.5065 | 49.5065
T-BUS-ICE_GAS03 | NCAP_AFA | 000 km/year |  | 49.5065 | 26.845 | 39.53 | 39.53 | 39.53 | 49.5065 | 49.5065 | 49.5065 | 24.54 | 49.5065 | 49.5065 | 24.04 | 39.53 | 49.5065 | 39.53 | 49.5065 | 49.5065 | 49.5065 | 92.26 | 7.63 | 39.53 | 49.5065 | 49.5065 | 49.5065 | 49.5065 | 49.5065 | 49.5065 | 49.5065 | 49.5065 | 49.5065 | 49.5065
T-BUS-ICE_LPG01 | NCAP_AFA | 000 km/year |  | 49.5065 | 26.845 | 39.53 | 39.53 | 39.53 | 49.5065 | 49.5065 | 49.5065 | 24.54 | 49.5065 | 49.5065 | 24.04 | 39.53 | 49.5065 | 39.53 | 49.5065 | 49.5065 | 49.5065 | 92.26 | 7.63 | 39.53 | 49.5065 | 49.5065 | 49.5065 | 49.5065 | 49.5065 | 49.5065 | 49.5065 | 49.5065 | 49.5065 | 49.5065
T-BUS-ICE_LPG02 | NCAP_AFA | 000 km/year |  | 49.5065 | 26.845 | 39.53 | 39.53 | 39.53 | 49.5065 | 49.5065 | 49.5065 | 24.54 | 49.5065 | 49.5065 | 24.04 | 39.53 | 49.5065 | 39.53 | 49.5065 | 49.5065 | 49.5065 | 92.26 | 7.63 | 39.53 | 49.5065 | 49.5065 | 49.5065 | 49.5065 | 49.5065 | 49.5065 | 49.5065 | 49.5065 | 49.5065 | 49.5065
T-BUS-ICE_LPG03 | NCAP_AFA | 000 km/year |  | 49.5065 | 26.845 | 39.53 | 39.53 | 39.53 | 49.5065 | 49.5065 | 49.5065 | 24.54 | 49.5065 | 49.5065 | 24.04 | 39.53 | 49.5065 | 39.53 | 49.5065 | 49.5065 | 49.5065 | 92.26 | 7.63 | 39.53 | 49.5065 | 49.5065 | 49.5065 | 49.5065 | 49.5065 | 49.5065 | 49.5065 | 49.5065 | 49.5065 | 49.5065
*Motorbikes |  | 000 km/year
T-MOT-ICE_GSL01 | NCAP_AFA | 000 km/year |  | 10.99 | 2.55 | 4.28 | 4.28 | 4.28 | 3.225 | 3.225 | 3.225 | 3.64 | 3.225 | 3.225 | 3.225 | 4.28 | 3.225 | 4.28 | 3.225 | 3.225 | 3.225 | 9.86 | 3.225 | 4.28 | 3.225 | 3.225 | 3.225 | 3.225 | 3.225 | 3.225 | 3.225 | 3.225 | 3.225 | 3.225
T-MOT-ICE_GSL02 | NCAP_AFA | 000 km/year |  | 10.99 | 2.55 | 4.28 | 4.28 | 4.28 | 3.225 | 3.225 | 3.225 | 3.64 | 3.225 | 3.225 | 3.225 | 4.28 | 3.225 | 4.28 | 3.225 | 3.225 | 3.225 | 9.86 | 3.225 | 4.28 | 3.225 | 3.225 | 3.225 | 3.225 | 3.225 | 3.225 | 3.225 | 3.225 | 3.225 | 3.225
T-MOT-ICE_GSL03 | NCAP_AFA | 000 km/year |  | 10.99 | 2.55 | 4.28 | 4.28 | 4.28 | 3.225 | 3.225 | 3.225 | 3.64 | 3.225 | 3.225 | 3.225 | 4.28 | 3.225 | 4.28 | 3.225 | 3.225 | 3.225 | 9.86 | 3.225 | 4.28 | 3.225 | 3.225 | 3.225 | 3.225 | 3.225 | 3.225 | 3.225 | 3.225 | 3.225 | 3.225
T-MOT-BEV_ELC01 | NCAP_AFA | 000 km/year |  | 10.99 | 2.55 | 4.28 | 4.28 | 4.28 | 3.225 | 3.225 | 3.225 | 3.64 | 3.225 | 3.225 | 3.225 | 4.28 | 3.225 | 4.28 | 3.225 | 3.225 | 3.225 | 9.86 | 3.225 | 4.28 | 3.225 | 3.225 | 3.225 | 3.225 | 3.225 | 3.225 | 3.225 | 3.225 | 3.225 | 3.225
T-MOT-BEV_ELC02 | NCAP_AFA | 000 km/year |  | 10.99 | 2.55 | 4.28 | 4.28 | 4.28 | 3.225 | 3.225 | 3.225 | 3.64 | 3.225 | 3.225 | 3.225 | 4.28 | 3.225 | 4.28 | 3.225 | 3.225 | 3.225 | 9.86 | 3.225 | 4.28 | 3.225 | 3.225 | 3.225 | 3.225 | 3.225 | 3.225 | 3.225 | 3.225 | 3.225 | 3.225
T-MOT-BEV_ELC03 | NCAP_AFA | 000 km/year |  | 10.99 | 2.55 | 4.28 | 4.28 | 4.28 | 3.225 | 3.225 | 3.225 | 3.64 | 3.225 | 3.225 | 3.225 | 4.28 | 3.225 | 4.28 | 3.225 | 3.225 | 3.225 | 9.86 | 3.225 | 4.28 | 3.225 | 3.225 | 3.225 | 3.225 | 3.225 | 3.225 | 3.225 | 3.225 | 3.225 | 3.225
*Light commercial vehicles |  | 000 km/year
T-LCV-ICE_GSL01 | NCAP_AFA | 000 km/year |  | 13.0409 | 10.943 | 14.5728 | 11.9787 | 0.49717 | 1.7668 | 16.9357 | 2.7442 | 9.0633 | 3.0088 | 2.0333 | 18.1975 | 1.7774 | 5.9555 | 9.1848 | 6.5 | 4.5103 | 5.8824 | 0.56872 | 3.2898 | 7.7756 | 2.2971 | 5.7336 | 2.8918 | 3.7574 | 2.622 | 1.883 | 39.1368 | 8.2306 | 2.0815 | 7.3898
T-LCV-ICE_GSL02 | NCAP_AFA | 000 km/year |  | 13.0409 | 10.943 | 14.5728 | 11.9787 | 0.49717 | 1.7668 | 16.9357 | 2.7442 | 9.0633 | 3.0088 | 2.0333 | 18.1975 | 1.7774 | 5.9555 | 9.1848 | 6.5 | 4.5103 | 5.8824 | 0.56872 | 3.2898 | 7.7756 | 2.2971 | 5.7336 | 2.8918 | 3.7574 | 2.622 | 1.883 | 39.1368 | 8.2306 | 2.0815 | 7.3898
T-LCV-ICE_GSL03 | NCAP_AFA | 000 km/year |  | 13.0409 | 10.943 | 14.5728 | 11.9787 | 0.49717 | 1.7668 | 16.9357 | 2.7442 | 9.0633 | 3.0088 | 2.0333 | 18.1975 | 1.7774 | 5.9555 | 9.1848 | 6.5 | 4.5103 | 5.8824 | 0.56872 | 3.2898 | 7.7756 | 2.2971 | 5.7336 | 2.8918 | 3.7574 | 2.622 | 1.883 | 39.1368 | 8.2306 | 2.0815 | 7.3898
T-LCV-HYB_GSL01 | NCAP_AFA | 000 km/year |  | 13.0409 | 10.943 | 14.5728 | 11.9787 | 0.49717 | 1.7668 | 16.9357 | 2.7442 | 9.0633 | 3.0088 | 2.0333 | 18.1975 | 1.7774 | 5.9555 | 9.1848 | 6.5 | 4.5103 | 5.8824 | 0.56872 | 3.2898 | 7.7756 | 2.2971 | 5.7336 | 2.8918 | 3.7574 | 2.622 | 1.883 | 39.1368 | 8.2306 | 2.0815 | 7.3898
T-LCV-HYB_GSL02 | NCAP_AFA | 000 km/year |  | 13.0409 | 10.943 | 14.5728 | 11.9787 | 0.49717 | 1.7668 | 16.9357 | 2.7442 | 9.0633 | 3.0088 | 2.0333 | 18.1975 | 1.7774 | 5.9555 | 9.1848 | 6.5 | 4.5103 | 5.8824 | 0.56872 | 3.2898 | 7.7756 | 2.2971 | 5.7336 | 2.8918 | 3.7574 | 2.622 | 1.883 | 39.1368 | 8.2306 | 2.0815 | 7.3898
T-LCV-HYB_GSL03 | NCAP_AFA | 000 km/year |  | 13.0409 | 10.943 | 14.5728 | 11.9787 | 0.49717 | 1.7668 | 16.9357 | 2.7442 | 9.0633 | 3.0088 | 2.0333 | 18.1975 | 1.7774 | 5.9555 | 9.1848 | 6.5 | 4.5103 | 5.8824 | 0.56872 | 3.2898 | 7.7756 | 2.2971 | 5.7336 | 2.8918 | 3.7574 | 2.622 | 1.883 | 39.1368 | 8.2306 | 2.0815 | 7.3898
T-LCV-PIH_GSL01 | NCAP_AFA | 000 km/year |  | 13.0409 | 10.943 | 14.5728 | 11.9787 | 0.49717 | 1.7668 | 16.9357 | 2.7442 | 9.0633 | 3.0088 | 2.0333 | 18.1975 | 1.7774 | 5.9555 | 9.1848 | 6.5 | 4.5103 | 5.8824 | 0.56872 | 3.2898 | 7.7756 | 2.2971 | 5.7336 | 2.8918 | 3.7574 | 2.622 | 1.883 | 39.1368 | 8.2306 | 2.0815 | 7.3898
T-LCV-PIH_GSL02 | NCAP_AFA | 000 km/year |  | 13.0409 | 10.943 | 14.5728 | 11.9787 | 0.49717 | 1.7668 | 16.9357 | 2.7442 | 9.0633 | 3.0088 | 2.0333 | 18.1975 | 1.7774 | 5.9555 | 9.1848 | 6.5 | 4.5103 | 5.8824 | 0.56872 | 3.2898 | 7.7756 | 2.2971 | 5.7336 | 2.8918 | 3.7574 | 2.622 | 1.883 | 39.1368 | 8.2306 | 2.0815 | 7.3898
T-LCV-PIH_GSL03 | NCAP_AFA | 000 km/year |  | 13.0409 | 10.943 | 14.5728 | 11.9787 | 0.49717 | 1.7668 | 16.9357 | 2.7442 | 9.0633 | 3.0088 | 2.0333 | 18.1975 | 1.7774 | 5.9555 | 9.1848 | 6.5 | 4.5103 | 5.8824 | 0.56872 | 3.2898 | 7.7756 | 2.2971 | 5.7336 | 2.8918 | 3.7574 | 2.622 | 1.883 | 39.1368 | 8.2306 | 2.0815 | 7.3898
T-LCV-ICE_DSL01 | NCAP_AFA | 000 km/year |  | 13.0409 | 10.943 | 14.5728 | 11.9787 | 0.49717 | 1.7668 | 16.9357 | 2.7442 | 9.0633 | 3.0088 | 2.0333 | 18.1975 | 1.7774 | 5.9555 | 9.1848 | 6.5 | 4.5103 | 5.8824 | 0.56872 | 3.2898 | 7.7756 | 2.2971 | 5.7336 | 2.8918 | 3.7574 | 2.622 | 1.883 | 39.1368 | 8.2306 | 2.0815 | 7.3898
T-LCV-ICE_DSL02 | NCAP_AFA | 000 km/year |  | 13.0409 | 10.943 | 14.5728 | 11.9787 | 0.49717 | 1.7668 | 16.9357 | 2.7442 | 9.0633 | 3.0088 | 2.0333 | 18.1975 | 1.7774 | 5.9555 | 9.1848 | 6.5 | 4.5103 | 5.8824 | 0.56872 | 3.2898 | 7.7756 | 2.2971 | 5.7336 | 2.8918 | 3.7574 | 2.622 | 1.883 | 39.1368 | 8.2306 | 2.0815 | 7.3898
T-LCV-ICE_DSL03 | NCAP_AFA | 000 km/year |  | 13.0409 | 10.943 | 14.5728 | 11.9787 | 0.49717 | 1.7668 | 16.9357 | 2.7442 | 9.0633 | 3.0088 | 2.0333 | 18.1975 | 1.7774 | 5.9555 | 9.1848 | 6.5 | 4.5103 | 5.8824 | 0.56872 | 3.2898 | 7.7756 | 2.2971 | 5.7336 | 2.8918 | 3.7574 | 2.622 | 1.883 | 39.1368 | 8.2306 | 2.0815 | 7.3898
T-LCV-HYB_DSL01 | NCAP_AFA | 000 km/year |  | 13.0409 | 10.943 | 14.5728 | 11.9787 | 0.49717 | 1.7668 | 16.9357 | 2.7442 | 9.0633 | 3.0088 | 2.0333 | 18.1975 | 1.7774 | 5.9555 | 9.1848 | 6.5 | 4.5103 | 5.8824 | 0.56872 | 3.2898 | 7.7756 | 2.2971 | 5.7336 | 2.8918 | 3.7574 | 2.622 | 1.883 | 39.1368 | 8.2306 | 2.0815 | 7.3898
T-LCV-HYB_DSL02 | NCAP_AFA | 000 km/year |  | 13.0409 | 10.943 | 14.5728 | 11.9787 | 0.49717 | 1.7668 | 16.9357 | 2.7442 | 9.0633 | 3.0088 | 2.0333 | 18.1975 | 1.7774 | 5.9555 | 9.1848 | 6.5 | 4.5103 | 5.8824 | 0.56872 | 3.2898 | 7.7756 | 2.2971 | 5.7336 | 2.8918 | 3.7574 | 2.622 | 1.883 | 39.1368 | 8.2306 | 2.0815 | 7.3898
T-LCV-HYB_DSL03 | NCAP_AFA | 000 km/year |  | 13.0409 | 10.943 | 14.5728 | 11.9787 | 0.49717 | 1.7668 | 16.9357 | 2.7442 | 9.0633 | 3.0088 | 2.0333 | 18.1975 | 1.7774 | 5.9555 | 9.1848 | 6.5 | 4.5103 | 5.8824 | 0.56872 | 3.2898 | 7.7756 | 2.2971 | 5.7336 | 2.8918 | 3.7574 | 2.622 | 1.883 | 39.1368 | 8.2306 | 2.0815 | 7.3898
T-LCV-PIH_DSL01 | NCAP_AFA | 000 km/year |  | 13.0409 | 10.943 | 14.5728 | 11.9787 | 0.49717 | 1.7668 | 16.9357 | 2.7442 | 9.0633 | 3.0088 | 2.0333 | 18.1975 | 1.7774 | 5.9555 | 9.1848 | 6.5 | 4.5103 | 5.8824 | 0.56872 | 3.2898 | 7.7756 | 2.2971 | 5.7336 | 2.8918 | 3.7574 | 2.622 | 1.883 | 39.1368 | 8.2306 | 2.0815 | 7.3898
T-LCV-PIH_DSL02 | NCAP_AFA | 000 km/year |  | 13.0409 | 10.943 | 14.5728 | 11.9787 | 0.49717 | 1.7668 | 16.9357 | 2.7442 | 9.0633 | 3.0088 | 2.0333 | 18.1975 | 1.7774 | 5.9555 | 9.1848 | 6.5 | 4.5103 | 5.8824 | 0.56872 | 3.2898 | 7.7756 | 2.2971 | 5.7336 | 2.8918 | 3.7574 | 2.622 | 1.883 | 39.1368 | 8.2306 | 2.0815 | 7.3898
T-LCV-PIH_DSL03 | NCAP_AFA | 000 km/year |  | 13.0409 | 10.943 | 14.5728 | 11.9787 | 0.49717 | 1.7668 | 16.9357 | 2.7442 | 9.0633 | 3.0088 | 2.0333 | 18.1975 | 1.7774 | 5.9555 | 9.1848 | 6.5 | 4.5103 | 5.8824 | 0.56872 | 3.2898 | 7.7756 | 2.2971 | 5.7336 | 2.8918 | 3.7574 | 2.622 | 1.883 | 39.1368 | 8.2306 | 2.0815 | 7.3898
T-LCV-BEV_ELC01 | NCAP_AFA | 000 km/year |  | 13.0409 | 10.943 | 14.5728 | 11.9787 | 0.49717 | 1.7668 | 16.9357 | 2.7442 | 9.0633 | 3.0088 | 2.0333 | 18.1975 | 1.7774 | 5.9555 | 9.1848 | 6.5 | 4.5103 | 5.8824 | 0.56872 | 3.2898 | 7.7756 | 2.2971 | 5.7336 | 2.8918 | 3.7574 | 2.622 | 1.883 | 39.1368 | 8.2306 | 2.0815 | 7.3898
T-LCV-BEV_ELC02 | NCAP_AFA | 000 km/year |  | 13.0409 | 10.943 | 14.5728 | 11.9787 | 0.49717 | 1.7668 | 16.9357 | 2.7442 | 9.0633 | 3.0088 | 2.0333 | 18.1975 | 1.7774 | 5.9555 | 9.1848 | 6.5 | 4.5103 | 5.8824 | 0.56872 | 3.2898 | 7.7756 | 2.2971 | 5.7336 | 2.8918 | 3.7574 | 2.622 | 1.883 | 39.1368 | 8.2306 | 2.0815 | 7.3898
T-LCV-BEV_ELC03 | NCAP_AFA | 000 km/year |  | 13.0409 | 10.943 | 14.5728 | 11.9787 | 0.49717 | 1.7668 | 16.9357 | 2.7442 | 9.0633 | 3.0088 | 2.0333 | 18.1975 | 1.7774 | 5.9555 | 9.1848 | 6.5 | 4.5103 | 5.8824 | 0.56872 | 3.2898 | 7.7756 | 2.2971 | 5.7336 | 2.8918 | 3.7574 | 2.622 | 1.883 | 39.1368 | 8.2306 | 2.0815 | 7.3898
T-LCV-FC_H2G01 | NCAP_AFA | 000 km/year |  | 13.0409 | 10.943 | 14.5728 | 11.9787 | 0.49717 | 1.7668 | 16.9357 | 2.7442 | 9.0633 | 3.0088 | 2.0333 | 18.1975 | 1.7774 | 5.9555 | 9.1848 | 6.5 | 4.5103 | 5.8824 | 0.56872 | 3.2898 | 7.7756 | 2.2971 | 5.7336 | 2.8918 | 3.7574 | 2.622 | 1.883 | 39.1368 | 8.2306 | 2.0815 | 7.3898
T-LCV-FC_H2G02 | NCAP_AFA | 000 km/year |  | 13.0409 | 10.943 | 14.5728 | 11.9787 | 0.49717 | 1.7668 | 16.9357 | 2.7442 | 9.0633 | 3.0088 | 2.0333 | 18.1975 | 1.7774 | 5.9555 | 9.1848 | 6.5 | 4.5103 | 5.8824 | 0.56872 | 3.2898 | 7.7756 | 2.2971 | 5.7336 | 2.8918 | 3.7574 | 2.622 | 1.883 | 39.1368 | 8.2306 | 2.0815 | 7.3898
T-LCV-FC_H2G03 | NCAP_AFA | 000 km/year |  | 13.0409 | 10.943 | 14.5728 | 11.9787 | 0.49717 | 1.7668 | 16.9357 | 2.7442 | 9.0633 | 3.0088 | 2.0333 | 18.1975 | 1.7774 | 5.9555 | 9.1848 | 6.5 | 4.5103 | 5.8824 | 0.56872 | 3.2898 | 7.7756 | 2.2971 | 5.7336 | 2.8918 | 3.7574 | 2.622 | 1.883 | 39.1368 | 8.2306 | 2.0815 | 7.3898
T-LCV-ICE_GAS01 | NCAP_AFA | 000 km/year |  | 13.0409 | 10.943 | 14.5728 | 11.9787 | 0.49717 | 1.7668 | 16.9357 | 2.7442 | 9.0633 | 3.0088 | 2.0333 | 18.1975 | 1.7774 | 5.9555 | 9.1848 | 6.5 | 4.5103 | 5.8824 | 0.56872 | 3.2898 | 7.7756 | 2.2971 | 5.7336 | 2.8918 | 3.7574 | 2.622 | 1.883 | 39.1368 | 8.2306 | 2.0815 | 7.3898
T-LCV-ICE_GAS02 | NCAP_AFA | 000 km/year |  | 13.0409 | 10.943 | 14.5728 | 11.9787 | 0.49717 | 1.7668 | 16.9357 | 2.7442 | 9.0633 | 3.0088 | 2.0333 | 18.1975 | 1.7774 | 5.9555 | 9.1848 | 6.5 | 4.5103 | 5.8824 | 0.56872 | 3.2898 | 7.7756 | 2.2971 | 5.7336 | 2.8918 | 3.7574 | 2.622 | 1.883 | 39.1368 | 8.2306 | 2.0815 | 7.3898
T-LCV-ICE_GAS03 | NCAP_AFA | 000 km/year |  | 13.0409 | 10.943 | 14.5728 | 11.9787 | 0.49717 | 1.7668 | 16.9357 | 2.7442 | 9.0633 | 3.0088 | 2.0333 | 18.1975 | 1.7774 | 5.9555 | 9.1848 | 6.5 | 4.5103 | 5.8824 | 0.56872 | 3.2898 | 7.7756 | 2.2971 | 5.7336 | 2.8918 | 3.7574 | 2.622 | 1.883 | 39.1368 | 8.2306 | 2.0815 | 7.3898
T-LCV-ICE_LPG01 | NCAP_AFA | 000 km/year |  | 13.0409 | 10.943 | 14.5728 | 11.9787 | 0.49717 | 1.7668 | 16.9357 | 2.7442 | 9.0633 | 3.0088 | 2.0333 | 18.1975 | 1.7774 | 5.9555 | 9.1848 | 6.5 | 4.5103 | 5.8824 | 0.56872 | 3.2898 | 7.7756 | 2.2971 | 5.7336 | 2.8918 | 3.7574 | 2.622 | 1.883 | 39.1368 | 8.2306 | 2.0815 | 7.3898
T-LCV-ICE_LPG02 | NCAP_AFA | 000 km/year |  | 13.0409 | 10.943 | 14.5728 | 11.9787 | 0.49717 | 1.7668 | 16.9357 | 2.7442 | 9.0633 | 3.0088 | 2.0333 | 18.1975 | 1.7774 | 5.9555 | 9.1848 | 6.5 | 4.5103 | 5.8824 | 0.56872 | 3.2898 | 7.7756 | 2.2971 | 5.7336 | 2.8918 | 3.7574 | 2.622 | 1.883 | 39.1368 | 8.2306 | 2.0815 | 7.3898
T-LCV-ICE_LPG03 | NCAP_AFA | 000 km/year |  | 13.0409 | 10.943 | 14.5728 | 11.9787 | 0.49717 | 1.7668 | 16.9357 | 2.7442 | 9.0633 | 3.0088 | 2.0333 | 18.1975 | 1.7774 | 5.9555 | 9.1848 | 6.5 | 4.5103 | 5.8824 | 0.56872 | 3.2898 | 7.7756 | 2.2971 | 5.7336 | 2.8918 | 3.7574 | 2.622 | 1.883 | 39.1368 | 8.2306 | 2.0815 | 7.3898
*Medium-duty trucks |  | 000 km/year
T-MDT-ICE_GSL01 | NCAP_AFA | 000 km/year |  | 94.5588 | 79.3476 | 105.6667 | 86.8572 | 3.6049 | 12.8109 | 122.7998 | 19.8984 | 65.7174 | 21.8166 | 14.7437 | 131.9496 | 12.8876 | 43.183 | 66.5989 | 21.8116 | 35.2012 | 42.6527 | 4.1237 | 23.8544 | 56.3807 | 16.6559 | 41.5744 | 20.9681 | 27.2447 | 19.0124 | 13.6536 | 283.7793 | 59.68 | 15.0929 | 53.5832
T-MDT-ICE_GSL02 | NCAP_AFA | 000 km/year |  | 94.5588 | 79.3476 | 105.6667 | 86.8572 | 3.6049 | 12.8109 | 122.7998 | 19.8984 | 65.7174 | 21.8166 | 14.7437 | 131.9496 | 12.8876 | 43.183 | 66.5989 | 21.8116 | 35.2012 | 42.6527 | 4.1237 | 23.8544 | 56.3807 | 16.6559 | 41.5744 | 20.9681 | 27.2447 | 19.0124 | 13.6536 | 283.7793 | 59.68 | 15.0929 | 53.5832
T-MDT-ICE_GSL03 | NCAP_AFA | 000 km/year |  | 94.5588 | 79.3476 | 105.6667 | 86.8572 | 3.6049 | 12.8109 | 122.7998 | 19.8984 | 65.7174 | 21.8166 | 14.7437 | 131.9496 | 12.8876 | 43.183 | 66.5989 | 21.8116 | 35.2012 | 42.6527 | 4.1237 | 23.8544 | 56.3807 | 16.6559 | 41.5744 | 20.9681 | 27.2447 | 19.0124 | 13.6536 | 283.7793 | 59.68 | 15.0929 | 53.5832
T-MDT-HYB_GSL01 | NCAP_AFA | 000 km/year |  | 94.5588 | 79.3476 | 105.6667 | 86.8572 | 3.6049 | 12.8109 | 122.7998 | 19.8984 | 65.7174 | 21.8166 | 14.7437 | 131.9496 | 12.8876 | 43.183 | 66.5989 | 21.8116 | 35.2012 | 42.6527 | 4.1237 | 23.8544 | 56.3807 | 16.6559 | 41.5744 | 20.9681 | 27.2447 | 19.0124 | 13.6536 | 283.7793 | 59.68 | 15.0929 | 53.5832
T-MDT-HYB_GSL02 | NCAP_AFA | 000 km/year |  | 94.5588 | 79.3476 | 105.6667 | 86.8572 | 3.6049 | 12.8109 | 122.7998 | 19.8984 | 65.7174 | 21.8166 | 14.7437 | 131.9496 | 12.8876 | 43.183 | 66.5989 | 21.8116 | 35.2012 | 42.6527 | 4.1237 | 23.8544 | 56.3807 | 16.6559 | 41.5744 | 20.9681 | 27.2447 | 19.0124 | 13.6536 | 283.7793 | 59.68 | 15.0929 | 53.5832
T-MDT-HYB_GSL03 | NCAP_AFA | 000 km/year |  | 94.5588 | 79.3476 | 105.6667 | 86.8572 | 3.6049 | 12.8109 | 122.7998 | 19.8984 | 65.7174 | 21.8166 | 14.7437 | 131.9496 | 12.8876 | 43.183 | 66.5989 | 21.8116 | 35.2012 | 42.6527 | 4.1237 | 23.8544 | 56.3807 | 16.6559 | 41.5744 | 20.9681 | 27.2447 | 19.0124 | 13.6536 | 283.7793 | 59.68 | 15.0929 | 53.5832
T-MDT-ICE_DSL01 | NCAP_AFA | 000 km/year |  | 94.5588 | 79.3476 | 105.6667 | 86.8572 | 3.6049 | 12.8109 | 122.7998 | 19.8984 | 65.7174 | 21.8166 | 14.7437 | 131.9496 | 12.8876 | 43.183 | 66.5989 | 21.8116 | 35.2012 | 42.6527 | 4.1237 | 23.8544 | 56.3807 | 16.6559 | 41.5744 | 20.9681 | 27.2447 | 19.0124 | 13.6536 | 283.7793 | 59.68 | 15.0929 | 53.5832
T-MDT-ICE_DSL02 | NCAP_AFA | 000 km/year |  | 94.5588 | 79.3476 | 105.6667 | 86.8572 | 3.6049 | 12.8109 | 122.7998 | 19.8984 | 65.7174 | 21.8166 | 14.7437 | 131.9496 | 12.8876 | 43.183 | 66.5989 | 21.8116 | 35.2012 | 42.6527 | 4.1237 | 23.8544 | 56.3807 | 16.6559 | 41.5744 | 20.9681 | 27.2447 | 19.0124 | 13.6536 | 283.7793 | 59.68 | 15.0929 | 53.5832
T-MDT-ICE_DSL03 | NCAP_AFA | 000 km/year |  | 94.5588 | 79.3476 | 105.6667 | 86.8572 | 3.6049 | 12.8109 | 122.7998 | 19.8984 | 65.7174 | 21.8166 | 14.7437 | 131.9496 | 12.8876 | 43.183 | 66.5989 | 21.8116 | 35.2012 | 42.6527 | 4.1237 | 23.8544 | 56.3807 | 16.6559 | 41.5744 | 20.9681 | 27.2447 | 19.0124 | 13.6536 | 283.7793 | 59.68 | 15.0929 | 53.5832
T-MDT-HYB_DSL01 | NCAP_AFA | 000 km/year |  | 94.5588 | 79.3476 | 105.6667 | 86.8572 | 3.6049 | 12.8109 | 122.7998 | 19.8984 | 65.7174 | 21.8166 | 14.7437 | 131.9496 | 12.8876 | 43.183 | 66.5989 | 21.8116 | 35.2012 | 42.6527 | 4.1237 | 23.8544 | 56.3807 | 16.6559 | 41.5744 | 20.9681 | 27.2447 | 19.0124 | 13.6536 | 283.7793 | 59.68 | 15.0929 | 53.5832
T-MDT-HYB_DSL02 | NCAP_AFA | 000 km/year |  | 94.5588 | 79.3476 | 105.6667 | 86.8572 | 3.6049 | 12.8109 | 122.7998 | 19.8984 | 65.7174 | 21.8166 | 14.7437 | 131.9496 | 12.8876 | 43.183 | 66.5989 | 21.8116 | 35.2012 | 42.6527 | 4.1237 | 23.8544 | 56.3807 | 16.6559 | 41.5744 | 20.9681 | 27.2447 | 19.0124 | 13.6536 | 283.7793 | 59.68 | 15.0929 | 53.5832
T-MDT-HYB_DSL03 | NCAP_AFA | 000 km/year |  | 94.5588 | 79.3476 | 105.6667 | 86.8572 | 3.6049 | 12.8109 | 122.7998 | 19.8984 | 65.7174 | 21.8166 | 14.7437 | 131.9496 | 12.8876 | 43.183 | 66.5989 | 21.8116 | 35.2012 | 42.6527 | 4.1237 | 23.8544 | 56.3807 | 16.6559 | 41.5744 | 20.9681 | 27.2447 | 19.0124 | 13.6536 | 283.7793 | 59.68 | 15.0929 | 53.5832
T-MDT-BEV_ELC01 | NCAP_AFA | 000 km/year |  | 94.5588 | 79.3476 | 105.6667 | 86.8572 | 3.6049 | 12.8109 | 122.7998 | 19.8984 | 65.7174 | 21.8166 | 14.7437 | 131.9496 | 12.8876 | 43.183 | 66.5989 | 21.8116 | 35.2012 | 42.6527 | 4.1237 | 23.8544 | 56.3807 | 16.6559 | 41.5744 | 20.9681 | 27.2447 | 19.0124 | 13.6536 | 283.7793 | 59.68 | 15.0929 | 53.5832
T-MDT-BEV_ELC02 | NCAP_AFA | 000 km/year |  | 94.5588 | 79.3476 | 105.6667 | 86.8572 | 3.6049 | 12.8109 | 122.7998 | 19.8984 | 65.7174 | 21.8166 | 14.7437 | 131.9496 | 12.8876 | 43.183 | 66.5989 | 21.8116 | 35.2012 | 42.6527 | 4.1237 | 23.8544 | 56.3807 | 16.6559 | 41.5744 | 20.9681 | 27.2447 | 19.0124 | 13.6536 | 283.7793 | 59.68 | 15.0929 | 53.5832
T-MDT-BEV_ELC03 | NCAP_AFA | 000 km/year |  | 94.5588 | 79.3476 | 105.6667 | 86.8572 | 3.6049 | 12.8109 | 122.7998 | 19.8984 | 65.7174 | 21.8166 | 14.7437 | 131.9496 | 12.8876 | 43.183 | 66.5989 | 21.8116 | 35.2012 | 42.6527 | 4.1237 | 23.8544 | 56.3807 | 16.6559 | 41.5744 | 20.9681 | 27.2447 | 19.0124 | 13.6536 | 283.7793 | 59.68 | 15.0929 | 53.5832
T-MDT-FC_H2G01 | NCAP_AFA | 000 km/year |  | 94.5588 | 79.3476 | 105.6667 | 86.8572 | 3.6049 | 12.8109 | 122.7998 | 19.8984 | 65.7174 | 21.8166 | 14.7437 | 131.9496 | 12.8876 | 43.183 | 66.5989 | 21.8116 | 35.2012 | 42.6527 | 4.1237 | 23.8544 | 56.3807 | 16.6559 | 41.5744 | 20.9681 | 27.2447 | 19.0124 | 13.6536 | 283.7793 | 59.68 | 15.0929 | 53.5832
T-MDT-FC_H2G02 | NCAP_AFA | 000 km/year |  | 94.5588 | 79.3476 | 105.6667 | 86.8572 | 3.6049 | 12.8109 | 122.7998 | 19.8984 | 65.7174 | 21.8166 | 14.7437 | 131.9496 | 12.8876 | 43.183 | 66.5989 | 21.8116 | 35.2012 | 42.6527 | 4.1237 | 23.8544 | 56.3807 | 16.6559 | 41.5744 | 20.9681 | 27.2447 | 19.0124 | 13.6536 | 283.7793 | 59.68 | 15.0929 | 53.5832
T-MDT-FC_H2G03 | NCAP_AFA | 000 km/year |  | 94.5588 | 79.3476 | 105.6667 | 86.8572 | 3.6049 | 12.8109 | 122.7998 | 19.8984 | 65.7174 | 21.8166 | 14.7437 | 131.9496 | 12.8876 | 43.183 | 66.5989 | 21.8116 | 35.2012 | 42.6527 | 4.1237 | 23.8544 | 56.3807 | 16.6559 | 41.5744 | 20.9681 | 27.2447 | 19.0124 | 13.6536 | 283.7793 | 59.68 | 15.0929 | 53.5832
T-MDT-ICE_GAS01 | NCAP_AFA | 000 km/year |  | 94.5588 | 79.3476 | 105.6667 | 86.8572 | 3.6049 | 12.8109 | 122.7998 | 19.8984 | 65.7174 | 21.8166 | 14.7437 | 131.9496 | 12.8876 | 43.183 | 66.5989 | 21.8116 | 35.2012 | 42.6527 | 4.1237 | 23.8544 | 56.3807 | 16.6559 | 41.5744 | 20.9681 | 27.2447 | 19.0124 | 13.6536 | 283.7793 | 59.68 | 15.0929 | 53.5832
T-MDT-ICE_GAS02 | NCAP_AFA | 000 km/year |  | 94.5588 | 79.3476 | 105.6667 | 86.8572 | 3.6049 | 12.8109 | 122.7998 | 19.8984 | 65.7174 | 21.8166 | 14.7437 | 131.9496 | 12.8876 | 43.183 | 66.5989 | 21.8116 | 35.2012 | 42.6527 | 4.1237 | 23.8544 | 56.3807 | 16.6559 | 41.5744 | 20.9681 | 27.2447 | 19.0124 | 13.6536 | 283.7793 | 59.68 | 15.0929 | 53.5832
T-MDT-ICE_GAS03 | NCAP_AFA | 000 km/year |  | 94.5588 | 79.3476 | 105.6667 | 86.8572 | 3.6049 | 12.8109 | 122.7998 | 19.8984 | 65.7174 | 21.8166 | 14.7437 | 131.9496 | 12.8876 | 43.183 | 66.5989 | 21.8116 | 35.2012 | 42.6527 | 4.1237 | 23.8544 | 56.3807 | 16.6559 | 41.5744 | 20.9681 | 27.2447 | 19.0124 | 13.6536 | 283.7793 | 59.68 | 15.0929 | 53.5832
T-MDT-ICE_LPG01 | NCAP_AFA | 000 km/year |  | 94.5588 | 79.3476 | 105.6667 | 86.8572 | 3.6049 | 12.8109 | 122.7998 | 19.8984 | 65.7174 | 21.8166 | 14.7437 | 131.9496 | 12.8876 | 43.183 | 66.5989 | 21.8116 | 35.2012 | 42.6527 | 4.1237 | 23.8544 | 56.3807 | 16.6559 | 41.5744 | 20.9681 | 27.2447 | 19.0124 | 13.6536 | 283.7793 | 59.68 | 15.0929 | 53.5832
T-MDT-ICE_LPG02 | NCAP_AFA | 000 km/year |  | 94.5588 | 79.3476 | 105.6667 | 86.8572 | 3.6049 | 12.8109 | 122.7998 | 19.8984 | 65.7174 | 21.8166 | 14.7437 | 131.9496 | 12.8876 | 43.183 | 66.5989 | 21.8116 | 35.2012 | 42.6527 | 4.1237 | 23.8544 | 56.3807 | 16.6559 | 41.5744 | 20.9681 | 27.2447 | 19.0124 | 13.6536 | 283.7793 | 59.68 | 15.0929 | 53.5832
T-MDT-ICE_LPG03 | NCAP_AFA | 000 km/year |  | 94.5588 | 79.3476 | 105.6667 | 86.8572 | 3.6049 | 12.8109 | 122.7998 | 19.8984 | 65.7174 | 21.8166 | 14.7437 | 131.9496 | 12.8876 | 43.183 | 66.5989 | 21.8116 | 35.2012 | 42.6527 | 4.1237 | 23.8544 | 56.3807 | 16.6559 | 41.5744 | 20.9681 | 27.2447 | 19.0124 | 13.6536 | 283.7793 | 59.68 | 15.0929 | 53.5832
*Heavy-duty trucks |  | 000 km/year
T-HDT-ICE_GSL01 | NCAP_AFA | 000 km/year |  | 94.5588 | 79.3476 | 105.6667 | 86.8572 | 3.6049 | 12.8109 | 122.7998 | 19.8984 | 65.7174 | 21.8166 | 14.7437 | 131.9496 | 12.8876 | 43.183 | 66.5989 | 21.8116 | 35.2012 | 42.6527 | 4.1237 | 23.8544 | 56.3807 | 16.6559 | 41.5744 | 20.9681 | 27.2447 | 19.0124 | 13.6536 | 283.7793 | 59.68 | 15.0929 | 53.5832
T-HDT-ICE_GSL02 | NCAP_AFA | 000 km/year |  | 94.5588 | 79.3476 | 105.6667 | 86.8572 | 3.6049 | 12.8109 | 122.7998 | 19.8984 | 65.7174 | 21.8166 | 14.7437 | 131.9496 | 12.8876 | 43.183 | 66.5989 | 21.8116 | 35.2012 | 42.6527 | 4.1237 | 23.8544 | 56.3807 | 16.6559 | 41.5744 | 20.9681 | 27.2447 | 19.0124 | 13.6536 | 283.7793 | 59.68 | 15.0929 | 53.5832
T-HDT-ICE_GSL03 | NCAP_AFA | 000 km/year |  | 94.5588 | 79.3476 | 105.6667 | 86.8572 | 3.6049 | 12.8109 | 122.7998 | 19.8984 | 65.7174 | 21.8166 | 14.7437 | 131.9496 | 12.8876 | 43.183 | 66.5989 | 21.8116 | 35.2012 | 42.6527 | 4.1237 | 23.8544 | 56.3807 | 16.6559 | 41.5744 | 20.9681 | 27.2447 | 19.0124 | 13.6536 | 283.7793 | 59.68 | 15.0929 | 53.5832
T-HDT-HYB_GSL01 | NCAP_AFA | 000 km/year |  | 94.5588 | 79.3476 | 105.6667 | 86.8572 | 3.6049 | 12.8109 | 122.7998 | 19.8984 | 65.7174 | 21.8166 | 14.7437 | 131.9496 | 12.8876 | 43.183 | 66.5989 | 21.8116 | 35.2012 | 42.6527 | 4.1237 | 23.8544 | 56.3807 | 16.6559 | 41.5744 | 20.9681 | 27.2447 | 19.0124 | 13.6536 | 283.7793 | 59.68 | 15.0929 | 53.5832
T-HDT-HYB_GSL02 | NCAP_AFA | 000 km/year |  | 94.5588 | 79.3476 | 105.6667 | 86.8572 | 3.6049 | 12.8109 | 122.7998 | 19.8984 | 65.7174 | 21.8166 | 14.7437 | 131.9496 | 12.8876 | 43.183 | 66.5989 | 21.8116 | 35.2012 | 42.6527 | 4.1237 | 23.8544 | 56.3807 | 16.6559 | 41.5744 | 20.9681 | 27.2447 | 19.0124 | 13.6536 | 283.7793 | 59.68 | 15.0929 | 53.5832
T-HDT-HYB_GSL03 | NCAP_AFA | 000 km/year |  | 94.5588 | 79.3476 | 105.6667 | 86.8572 | 3.6049 | 12.8109 | 122.7998 | 19.8984 | 65.7174 | 21.8166 | 14.7437 | 131.9496 | 12.8876 | 43.183 | 66.5989 | 21.8116 | 35.2012 | 42.6527 | 4.1237 | 23.8544 | 56.3807 | 16.6559 | 41.5744 | 20.9681 | 27.2447 | 19.0124 | 13.6536 | 283.7793 | 59.68 | 15.0929 | 53.5832
T-HDT-ICE_DSL01 | NCAP_AFA | 000 km/year |  | 94.5588 | 79.3476 | 105.6667 | 86.8572 | 3.6049 | 12.8109 | 122.7998 | 19.8984 | 65.7174 | 21.8166 | 14.7437 | 131.9496 | 12.8876 | 43.183 | 66.5989 | 21.8116 | 35.2012 | 42.6527 | 4.1237 | 23.8544 | 56.3807 | 16.6559 | 41.5744 | 20.9681 | 27.2447 | 19.0124 | 13.6536 | 283.7793 | 59.68 | 15.0929 | 53.5832
T-HDT-ICE_DSL02 | NCAP_AFA | 000 km/year |  | 94.5588 | 79.3476 | 105.6667 | 86.8572 | 3.6049 | 12.8109 | 122.7998 | 19.8984 | 65.7174 | 21.8166 | 14.7437 | 131.9496 | 12.8876 | 43.183 | 66.5989 | 21.8116 | 35.2012 | 42.6527 | 4.1237 | 23.8544 | 56.3807 | 16.6559 | 41.5744 | 20.9681 | 27.2447 | 19.0124 | 13.6536 | 283.7793 | 59.68 | 15.0929 | 53.5832
T-HDT-ICE_DSL03 | NCAP_AFA | 000 km/year |  | 94.5588 | 79.3476 | 105.6667 | 86.8572 | 3.6049 | 12.8109 | 122.7998 | 19.8984 | 65.7174 | 21.8166 | 14.7437 | 131.9496 | 12.8876 | 43.183 | 66.5989 | 21.8116 | 35.2012 | 42.6527 | 4.1237 | 23.8544 | 56.3807 | 16.6559 | 41.5744 | 20.9681 | 27.2447 | 19.0124 | 13.6536 | 283.7793 | 59.68 | 15.0929 | 53.5832
T-HDT-HYB_DSL01 | NCAP_AFA | 000 km/year |  | 94.5588 | 79.3476 | 105.6667 | 86.8572 | 3.6049 | 12.8109 | 122.7998 | 19.8984 | 65.7174 | 21.8166 | 14.7437 | 131.9496 | 12.8876 | 43.183 | 66.5989 | 21.8116 | 35.2012 | 42.6527 | 4.1237 | 23.8544 | 56.3807 | 16.6559 | 41.5744 | 20.9681 | 27.2447 | 19.0124 | 13.6536 | 283.7793 | 59.68 | 15.0929 | 53.5832
T-HDT-HYB_DSL02 | NCAP_AFA | 000 km/year |  | 94.5588 | 79.3476 | 105.6667 | 86.8572 | 3.6049 | 12.8109 | 122.7998 | 19.8984 | 65.7174 | 21.8166 | 14.7437 | 131.9496 | 12.8876 | 43.183 | 66.5989 | 21.8116 | 35.2012 | 42.6527 | 4.1237 | 23.8544 | 56.3807 | 16.6559 | 41.5744 | 20.9681 | 27.2447 | 19.0124 | 13.6536 | 283.7793 | 59.68 | 15.0929 | 53.5832
T-HDT-HYB_DSL03 | NCAP_AFA | 000 km/year |  | 94.5588 | 79.3476 | 105.6667 | 86.8572 | 3.6049 | 12.8109 | 122.7998 | 19.8984 | 65.7174 | 21.8166 | 14.7437 | 131.9496 | 12.8876 | 43.183 | 66.5989 | 21.8116 | 35.2012 | 42.6527 | 4.1237 | 23.8544 | 56.3807 | 16.6559 | 41.5744 | 20.9681 | 27.2447 | 19.0124 | 13.6536 | 283.7793 | 59.68 | 15.0929 | 53.5832
T-HDT-BEV_ELC01 | NCAP_AFA | 000 km/year |  | 94.5588 | 79.3476 | 105.6667 | 86.8572 | 3.6049 | 12.8109 | 122.7998 | 19.8984 | 65.7174 | 21.8166 | 14.7437 | 131.9496 | 12.8876 | 43.183 | 66.5989 | 21.8116 | 35.2012 | 42.6527 | 4.1237 | 23.8544 | 56.3807 | 16.6559 | 41.5744 | 20.9681 | 27.2447 | 19.0124 | 13.6536 | 283.7793 | 59.68 | 15.0929 | 53.5832
T-HDT-BEV_ELC02 | NCAP_AFA | 000 km/year |  | 94.5588 | 79.3476 | 105.6667 | 86.8572 | 3.6049 | 12.8109 | 122.7998 | 19.8984 | 65.7174 | 21.8166 | 14.7437 | 131.9496 | 12.8876 | 43.183 | 66.5989 | 21.8116 | 35.2012 | 42.6527 | 4.1237 | 23.8544 | 56.3807 | 16.6559 | 41.5744 | 20.9681 | 27.2447 | 19.0124 | 13.6536 | 283.7793 | 59.68 | 15.0929 | 53.5832
T-HDT-BEV_ELC03 | NCAP_AFA | 000 km/year |  | 94.5588 | 79.3476 | 105.6667 | 86.8572 | 3.6049 | 12.8109 | 122.7998 | 19.8984 | 65.7174 | 21.8166 | 14.7437 | 131.9496 | 12.8876 | 43.183 | 66.5989 | 21.8116 | 35.2012 | 42.6527 | 4.1237 | 23.8544 | 56.3807 | 16.6559 | 41.5744 | 20.9681 | 27.2447 | 19.0124 | 13.6536 | 283.7793 | 59.68 | 15.0929 | 53.5832
T-HDT-FC_H2G01 | NCAP_AFA | 000 km/year |  | 94.5588 | 79.3476 | 105.6667 | 86.8572 | 3.6049 | 12.8109 | 122.7998 | 19.8984 | 65.7174 | 21.8166 | 14.7437 | 131.9496 | 12.8876 | 43.183 | 66.5989 | 21.8116 | 35.2012 | 42.6527 | 4.1237 | 23.8544 | 56.3807 | 16.6559 | 41.5744 | 20.9681 | 27.2447 | 19.0124 | 13.6536 | 283.7793 | 59.68 | 15.0929 | 53.5832
T-HDT-FC_H2G02 | NCAP_AFA | 000 km/year |  | 94.5588 | 79.3476 | 105.6667 | 86.8572 | 3.6049 | 12.8109 | 122.7998 | 19.8984 | 65.7174 | 21.8166 | 14.7437 | 131.9496 | 12.8876 | 43.183 | 66.5989 | 21.8116 | 35.2012 | 42.6527 | 4.1237 | 23.8544 | 56.3807 | 16.6559 | 41.5744 | 20.9681 | 27.2447 | 19.0124 | 13.6536 | 283.7793 | 59.68 | 15.0929 | 53.5832
T-HDT-FC_H2G03 | NCAP_AFA | 000 km/year |  | 94.5588 | 79.3476 | 105.6667 | 86.8572 | 3.6049 | 12.8109 | 122.7998 | 19.8984 | 65.7174 | 21.8166 | 14.7437 | 131.9496 | 12.8876 | 43.183 | 66.5989 | 21.8116 | 35.2012 | 42.6527 | 4.1237 | 23.8544 | 56.3807 | 16.6559 | 41.5744 | 20.9681 | 27.2447 | 19.0124 | 13.6536 | 283.7793 | 59.68 | 15.0929 | 53.5832
T-HDT-ICE_GAS01 | NCAP_AFA | 000 km/year |  | 94.5588 | 79.3476 | 105.6667 | 86.8572 | 3.6049 | 12.8109 | 122.7998 | 19.8984 | 65.7174 | 21.8166 | 14.7437 | 131.9496 | 12.8876 | 43.183 | 66.5989 | 21.8116 | 35.2012 | 42.6527 | 4.1237 | 23.8544 | 56.3807 | 16.6559 | 41.5744 | 20.9681 | 27.2447 | 19.0124 | 13.6536 | 283.7793 | 59.68 | 15.0929 | 53.5832
T-HDT-ICE_GAS02 | NCAP_AFA | 000 km/year |  | 94.5588 | 79.3476 | 105.6667 | 86.8572 | 3.6049 | 12.8109 | 122.7998 | 19.8984 | 65.7174 | 21.8166 | 14.7437 | 131.9496 | 12.8876 | 43.183 | 66.5989 | 21.8116 | 35.2012 | 42.6527 | 4.1237 | 23.8544 | 56.3807 | 16.6559 | 41.5744 | 20.9681 | 27.2447 | 19.0124 | 13.6536 | 283.7793 | 59.68 | 15.0929 | 53.5832
T-HDT-ICE_GAS03 | NCAP_AFA | 000 km/year |  | 94.5588 | 79.3476 | 105.6667 | 86.8572 | 3.6049 | 12.8109 | 122.7998 | 19.8984 | 65.7174 | 21.8166 | 14.7437 | 131.9496 | 12.8876 | 43.183 | 66.5989 | 21.8116 | 35.2012 | 42.6527 | 4.1237 | 23.8544 | 56.3807 | 16.6559 | 41.5744 | 20.9681 | 27.2447 | 19.0124 | 13.6536 | 283.7793 | 59.68 | 15.0929 | 53.5832
T-HDT-ICE_LPG01 | NCAP_AFA | 000 km/year |  | 94.5588 | 79.3476 | 105.6667 | 86.8572 | 3.6049 | 12.8109 | 122.7998 | 19.8984 | 65.7174 | 21.8166 | 14.7437 | 131.9496 | 12.8876 | 43.183 | 66.5989 | 21.8116 | 35.2012 | 42.6527 | 4.1237 | 23.8544 | 56.3807 | 16.6559 | 41.5744 | 20.9681 | 27.2447 | 19.0124 | 13.6536 | 283.7793 | 59.68 | 15.0929 | 53.5832
T-HDT-ICE_LPG02 | NCAP_AFA | 000 km/year |  | 94.5588 | 79.3476 | 105.6667 | 86.8572 | 3.6049 | 12.8109 | 122.7998 | 19.8984 | 65.7174 | 21.8166 | 14.7437 | 131.9496 | 12.8876 | 43.183 | 66.5989 | 21.8116 | 35.2012 | 42.6527 | 4.1237 | 23.8544 | 56.3807 | 16.6559 | 41.5744 | 20.9681 | 27.2447 | 19.0124 | 13.6536 | 283.7793 | 59.68 | 15.0929 | 53.5832
T-HDT-ICE_LPG03 | NCAP_AFA | 000 km/year |  | 94.5588 | 79.3476 | 105.6667 | 86.8572 | 3.6049 | 12.8109 | 122.7998 | 19.8984 | 65.7174 | 21.8166 | 14.7437 | 131.9496 | 12.8876 | 43.183 | 66.5989 | 21.8116 | 35.2012 | 42.6527 | 4.1237 | 23.8544 | 56.3807 | 16.6559 | 41.5744 | 20.9681 | 27.2447 | 19.0124 | 13.6536 | 283.7793 | 59.68 | 15.0929 | 53.5832
Occupancy/Tonnage
~FI_T
TechName | Attribute | *Unit | Comm-OUT | AFE | AFN | AFZ | AFW | ANZ | ARG | ASC | ASE | ASO | ASR | BRA | CAN | CHN | ENE | ENW | EUE | EUW | GBR | IDN | IND | IRN | JPN | KOR | LAM | MEA | MEX | RUS | SAU | TUR | USA | ZAF
*Technology name | TIMES Attribute | Unit | Output commodity | Eastern Africa | Northern Africa | Western Africa | Western Africa | Australia and New Zealand | Argentina | Central Asia | Southeast Asia | South Asia | Asia Region | Brazil | Canada | China Mainland | Non-EU Eastern Europe | Non-EU Western Europe | Eastern Europe Union | Western Europe Union | United Kingdom | Indonesia | India | Islamic Republic of Iran | Japan | Korea | Latin America | Middle East | Mexico | Russian Federation | Saudi Arabia | Turkey | United States | South Africa
*Cars
T-CAR-ICE_GSL01 | PRC_ACTFLO | pass/veh | TCAR | 2.2 | 2.2 | 2.2 | 2.2 | 1.3 | 1.8 | 2.2 | 2.2 | 2.2 | 2.2 | 1.8 | 1.3 | 2.2 | 1.6 | 1.6 | 1.6 | 1.6 | 1.6 | 1.3 | 2.2 | 1.3 | 1.6 | 1.3 | 1.8 | 1.3 | 1.8 | 2.2 | 1.3 | 2.2 | 1.3 | 2.2
T-CAR-ICE_GSL02 | PRC_ACTFLO | pass/veh | TCAR | 2.2 | 2.2 | 2.2 | 2.2 | 1.3 | 1.8 | 2.2 | 2.2 | 2.2 | 2.2 | 1.8 | 1.3 | 2.2 | 1.6 | 1.6 | 1.6 | 1.6 | 1.6 | 1.3 | 2.2 | 1.3 | 1.6 | 1.3 | 1.8 | 1.3 | 1.8 | 2.2 | 1.3 | 2.2 | 1.3 | 2.2
T-CAR-ICE_GSL03 | PRC_ACTFLO | pass/veh | TCAR | 2.2 | 2.2 | 2.2 | 2.2 | 1.3 | 1.8 | 2.2 | 2.2 | 2.2 | 2.2 | 1.8 | 1.3 | 2.2 | 1.6 | 1.6 | 1.6 | 1.6 | 1.6 | 1.3 | 2.2 | 1.3 | 1.6 | 1.3 | 1.8 | 1.3 | 1.8 | 2.2 | 1.3 | 2.2 | 1.3 | 2.2
T-CAR-HYB_GSL01 | PRC_ACTFLO | pass/veh | TCAR | 2.2 | 2.2 | 2.2 | 2.2 | 1.3 | 1.8 | 2.2 | 2.2 | 2.2 | 2.2 | 1.8 | 1.3 | 2.2 | 1.6 | 1.6 | 1.6 | 1.6 | 1.6 | 1.3 | 2.2 | 1.3 | 1.6 | 1.3 | 1.8 | 1.3 | 1.8 | 2.2 | 1.3 | 2.2 | 1.3 | 2.2
T-CAR-HYB_GSL02 | PRC_ACTFLO | pass/veh | TCAR | 2.2 | 2.2 | 2.2 | 2.2 | 1.3 | 1.8 | 2.2 | 2.2 | 2.2 | 2.2 | 1.8 | 1.3 | 2.2 | 1.6 | 1.6 | 1.6 | 1.6 | 1.6 | 1.3 | 2.2 | 1.3 | 1.6 | 1.3 | 1.8 | 1.3 | 1.8 | 2.2 | 1.3 | 2.2 | 1.3 | 2.2
T-CAR-HYB_GSL03 | PRC_ACTFLO | pass/veh | TCAR | 2.2 | 2.2 | 2.2 | 2.2 | 1.3 | 1.8 | 2.2 | 2.2 | 2.2 | 2.2 | 1.8 | 1.3 | 2.2 | 1.6 | 1.6 | 1.6 | 1.6 | 1.6 | 1.3 | 2.2 | 1.3 | 1.6 | 1.3 | 1.8 | 1.3 | 1.8 | 2.2 | 1.3 | 2.2 | 1.3 | 2.2
T-CAR-PIH_GSL01 | PRC_ACTFLO | pass/veh | TCAR | 2.2 | 2.2 | 2.2 | 2.2 | 1.3 | 1.8 | 2.2 | 2.2 | 2.2 | 2.2 | 1.8 | 1.3 | 2.2 | 1.6 | 1.6 | 1.6 | 1.6 | 1.6 | 1.3 | 2.2 | 1.3 | 1.6 | 1.3 | 1.8 | 1.3 | 1.8 | 2.2 | 1.3 | 2.2 | 1.3 | 2.2
T-CAR-PIH_GSL02 | PRC_ACTFLO | pass/veh | TCAR | 2.2 | 2.2 | 2.2 | 2.2 | 1.3 | 1.8 | 2.2 | 2.2 | 2.2 | 2.2 | 1.8 | 1.3 | 2.2 | 1.6 | 1.6 | 1.6 | 1.6 | 1.6 | 1.3 | 2.2 | 1.3 | 1.6 | 1.3 | 1.8 | 1.3 | 1.8 | 2.2 | 1.3 | 2.2 | 1.3 | 2.2
T-CAR-PIH_GSL03 | PRC_ACTFLO | pass/veh | TCAR | 2.2 | 2.2 | 2.2 | 2.2 | 1.3 | 1.8 | 2.2 | 2.2 | 2.2 | 2.2 | 1.8 | 1.3 | 2.2 | 1.6 | 1.6 | 1.6 | 1.6 | 1.6 | 1.3 | 2.2 | 1.3 | 1.6 | 1.3 | 1.8 | 1.3 | 1.8 | 2.2 | 1.3 | 2.2 | 1.3 | 2.2
T-CAR-ICE_DSL01 | PRC_ACTFLO | pass/veh | TCAR | 2.2 | 2.2 | 2.2 | 2.2 | 1.3 | 1.8 | 2.2 | 2.2 | 2.2 | 2.2 | 1.8 | 1.3 | 2.2 | 1.6 | 1.6 | 1.6 | 1.6 | 1.6 | 1.3 | 2.2 | 1.3 | 1.6 | 1.3 | 1.8 | 1.3 | 1.8 | 2.2 | 1.3 | 2.2 | 1.3 | 2.2
T-CAR-ICE_DSL02 | PRC_ACTFLO | pass/veh | TCAR | 2.2 | 2.2 | 2.2 | 2.2 | 1.3 | 1.8 | 2.2 | 2.2 | 2.2 | 2.2 | 1.8 | 1.3 | 2.2 | 1.6 | 1.6 | 1.6 | 1.6 | 1.6 | 1.3 | 2.2 | 1.3 | 1.6 | 1.3 | 1.8 | 1.3 | 1.8 | 2.2 | 1.3 | 2.2 | 1.3 | 2.2
T-CAR-ICE_DSL03 | PRC_ACTFLO | pass/veh | TCAR | 2.2 | 2.2 | 2.2 | 2.2 | 1.3 | 1.8 | 2.2 | 2.2 | 2.2 | 2.2 | 1.8 | 1.3 | 2.2 | 1.6 | 1.6 | 1.6 | 1.6 | 1.6 | 1.3 | 2.2 | 1.3 | 1.6 | 1.3 | 1.8 | 1.3 | 1.8 | 2.2 | 1.3 | 2.2 | 1.3 | 2.2
T-CAR-HYB_DSL01 | PRC_ACTFLO | pass/veh | TCAR | 2.2 | 2.2 | 2.2 | 2.2 | 1.3 | 1.8 | 2.2 | 2.2 | 2.2 | 2.2 | 1.8 | 1.3 | 2.2 | 1.6 | 1.6 | 1.6 | 1.6 | 1.6 | 1.3 | 2.2 | 1.3 | 1.6 | 1.3 | 1.8 | 1.3 | 1.8 | 2.2 | 1.3 | 2.2 | 1.3 | 2.2
T-CAR-HYB_DSL02 | PRC_ACTFLO | pass/veh | TCAR | 2.2 | 2.2 | 2.2 | 2.2 | 1.3 | 1.8 | 2.2 | 2.2 | 2.2 | 2.2 | 1.8 | 1.3 | 2.2 | 1.6 | 1.6 | 1.6 | 1.6 | 1.6 | 1.3 | 2.2 | 1.3 | 1.6 | 1.3 | 1.8 | 1.3 | 1.8 | 2.2 | 1.3 | 2.2 | 1.3 | 2.2
T-CAR-HYB_DSL03 | PRC_ACTFLO | pass/veh | TCAR | 2.2 | 2.2 | 2.2 | 2.2 | 1.3 | 1.8 | 2.2 | 2.2 | 2.2 | 2.2 | 1.8 | 1.3 | 2.2 | 1.6 | 1.6 | 1.6 | 1.6 | 1.6 | 1.3 | 2.2 | 1.3 | 1.6 | 1.3 | 1.8 | 1.3 | 1.8 | 2.2 | 1.3 | 2.2 | 1.3 | 2.2
T-CAR-PIH_DSL01 | PRC_ACTFLO | pass/veh | TCAR | 2.2 | 2.2 | 2.2 | 2.2 | 1.3 | 1.8 | 2.2 | 2.2 | 2.2 | 2.2 | 1.8 | 1.3 | 2.2 | 1.6 | 1.6 | 1.6 | 1.6 | 1.6 | 1.3 | 2.2 | 1.3 | 1.6 | 1.3 | 1.8 | 1.3 | 1.8 | 2.2 | 1.3 | 2.2 | 1.3 | 2.2
T-CAR-PIH_DSL02 | PRC_ACTFLO | pass/veh | TCAR | 2.2 | 2.2 | 2.2 | 2.2 | 1.3 | 1.8 | 2.2 | 2.2 | 2.2 | 2.2 | 1.8 | 1.3 | 2.2 | 1.6 | 1.6 | 1.6 | 1.6 | 1.6 | 1.3 | 2.2 | 1.3 | 1.6 | 1.3 | 1.8 | 1.3 | 1.8 | 2.2 | 1.3 | 2.2 | 1.3 | 2.2
T-CAR-PIH_DSL03 | PRC_ACTFLO | pass/veh | TCAR | 2.2 | 2.2 | 2.2 | 2.2 | 1.3 | 1.8 | 2.2 | 2.2 | 2.2 | 2.2 | 1.8 | 1.3 | 2.2 | 1.6 | 1.6 | 1.6 | 1.6 | 1.6 | 1.3 | 2.2 | 1.3 | 1.6 | 1.3 | 1.8 | 1.3 | 1.8 | 2.2 | 1.3 | 2.2 | 1.3 | 2.2
T-CAR-BEV_ELC01 | PRC_ACTFLO | pass/veh | TCAR | 2.2 | 2.2 | 2.2 | 2.2 | 1.3 | 1.8 | 2.2 | 2.2 | 2.2 | 2.2 | 1.8 | 1.3 | 2.2 | 1.6 | 1.6 | 1.6 | 1.6 | 1.6 | 1.3 | 2.2 | 1.3 | 1.6 | 1.3 | 1.8 | 1.3 | 1.8 | 2.2 | 1.3 | 2.2 | 1.3 | 2.2
T-CAR-BEV_ELC02 | PRC_ACTFLO | pass/veh | TCAR | 2.2 | 2.2 | 2.2 | 2.2 | 1.3 | 1.8 | 2.2 | 2.2 | 2.2 | 2.2 | 1.8 | 1.3 | 2.2 | 1.6 | 1.6 | 1.6 | 1.6 | 1.6 | 1.3 | 2.2 | 1.3 | 1.6 | 1.3 | 1.8 | 1.3 | 1.8 | 2.2 | 1.3 | 2.2 | 1.3 | 2.2
T-CAR-BEV_ELC03 | PRC_ACTFLO | pass/veh | TCAR | 2.2 | 2.2 | 2.2 | 2.2 | 1.3 | 1.8 | 2.2 | 2.2 | 2.2 | 2.2 | 1.8 | 1.3 | 2.2 | 1.6 | 1.6 | 1.6 | 1.6 | 1.6 | 1.3 | 2.2 | 1.3 | 1.6 | 1.3 | 1.8 | 1.3 | 1.8 | 2.2 | 1.3 | 2.2 | 1.3 | 2.2
T-CAR-FC_H2G01 | PRC_ACTFLO | pass/veh | TCAR | 2.2 | 2.2 | 2.2 | 2.2 | 1.3 | 1.8 | 2.2 | 2.2 | 2.2 | 2.2 | 1.8 | 1.3 | 2.2 | 1.6 | 1.6 | 1.6 | 1.6 | 1.6 | 1.3 | 2.2 | 1.3 | 1.6 | 1.3 | 1.8 | 1.3 | 1.8 | 2.2 | 1.3 | 2.2 | 1.3 | 2.2
T-CAR-FC_H2G02 | PRC_ACTFLO | pass/veh | TCAR | 2.2 | 2.2 | 2.2 | 2.2 | 1.3 | 1.8 | 2.2 | 2.2 | 2.2 | 2.2 | 1.8 | 1.3 | 2.2 | 1.6 | 1.6 | 1.6 | 1.6 | 1.6 | 1.3 | 2.2 | 1.3 | 1.6 | 1.3 | 1.8 | 1.3 | 1.8 | 2.2 | 1.3 | 2.2 | 1.3 | 2.2
T-CAR-FC_H2G03 | PRC_ACTFLO | pass/veh | TCAR | 2.2 | 2.2 | 2.2 | 2.2 | 1.3 | 1.8 | 2.2 | 2.2 | 2.2 | 2.2 | 1.8 | 1.3 | 2.2 | 1.6 | 1.6 | 1.6 | 1.6 | 1.6 | 1.3 | 2.2 | 1.3 | 1.6 | 1.3 | 1.8 | 1.3 | 1.8 | 2.2 | 1.3 | 2.2 | 1.3 | 2.2
T-CAR-ICE_GAS01 | PRC_ACTFLO | pass/veh | TCAR | 2.2 | 2.2 | 2.2 | 2.2 | 1.3 | 1.8 | 2.2 | 2.2 | 2.2 | 2.2 | 1.8 | 1.3 | 2.2 | 1.6 | 1.6 | 1.6 | 1.6 | 1.6 | 1.3 | 2.2 | 1.3 | 1.6 | 1.3 | 1.8 | 1.3 | 1.8 | 2.2 | 1.3 | 2.2 | 1.3 | 2.2
T-CAR-ICE_GAS02 | PRC_ACTFLO | pass/veh | TCAR | 2.2 | 2.2 | 2.2 | 2.2 | 1.3 | 1.8 | 2.2 | 2.2 | 2.2 | 2.2 | 1.8 | 1.3 | 2.2 | 1.6 | 1.6 | 1.6 | 1.6 | 1.6 | 1.3 | 2.2 | 1.3 | 1.6 | 1.3 | 1.8 | 1.3 | 1.8 | 2.2 | 1.3 | 2.2 | 1.3 | 2.2
T-CAR-ICE_GAS03 | PRC_ACTFLO | pass/veh | TCAR | 2.2 | 2.2 | 2.2 | 2.2 | 1.3 | 1.8 | 2.2 | 2.2 | 2.2 | 2.2 | 1.8 | 1.3 | 2.2 | 1.6 | 1.6 | 1.6 | 1.6 | 1.6 | 1.3 | 2.2 | 1.3 | 1.6 | 1.3 | 1.8 | 1.3 | 1.8 | 2.2 | 1.3 | 2.2 | 1.3 | 2.2
T-CAR-ICE_LPG01 | PRC_ACTFLO | pass/veh | TCAR | 2.2 | 2.2 | 2.2 | 2.2 | 1.3 | 1.8 | 2.2 | 2.2 | 2.2 | 2.2 | 1.8 | 1.3 | 2.2 | 1.6 | 1.6 | 1.6 | 1.6 | 1.6 | 1.3 | 2.2 | 1.3 | 1.6 | 1.3 | 1.8 | 1.3 | 1.8 | 2.2 | 1.3 | 2.2 | 1.3 | 2.2
T-CAR-ICE_LPG02 | PRC_ACTFLO | pass/veh | TCAR | 2.2 | 2.2 | 2.2 | 2.2 | 1.3 | 1.8 | 2.2 | 2.2 | 2.2 | 2.2 | 1.8 | 1.3 | 2.2 | 1.6 | 1.6 | 1.6 | 1.6 | 1.6 | 1.3 | 2.2 | 1.3 | 1.6 | 1.3 | 1.8 | 1.3 | 1.8 | 2.2 | 1.3 | 2.2 | 1.3 | 2.2
T-CAR-ICE_LPG03 | PRC_ACTFLO | pass/veh | TCAR | 2.2 | 2.2 | 2.2 | 2.2 | 1.3 | 1.8 | 2.2 | 2.2 | 2.2 | 2.2 | 1.8 | 1.3 | 2.2 | 1.6 | 1.6 | 1.6 | 1.6 | 1.6 | 1.3 | 2.2 | 1.3 | 1.6 | 1.3 | 1.8 | 1.3 | 1.8 | 2.2 | 1.3 | 2.2 | 1.3 | 2.2
*Buses
T-BUS-ICE_GSL01 | PRC_ACTFLO | pass/veh | TBUS | 34 | 34 | 34 | 34 | 13 | 34 | 13 | 13 | 13 | 13 | 34 | 13 | 13 | 20 | 20 | 20 | 20 | 20 | 13 | 34 | 13 | 20 | 13 | 34 | 13 | 34 | 34 | 13 | 34 | 13 | 34
T-BUS-ICE_GSL02 | PRC_ACTFLO | pass/veh | TBUS | 34 | 34 | 34 | 34 | 13 | 34 | 13 | 13 | 13 | 13 | 34 | 13 | 13 | 20 | 20 | 20 | 20 | 20 | 13 | 34 | 13 | 20 | 13 | 34 | 13 | 34 | 34 | 13 | 34 | 13 | 34
T-BUS-ICE_GSL03 | PRC_ACTFLO | pass/veh | TBUS | 34 | 34 | 34 | 34 | 13 | 34 | 13 | 13 | 13 | 13 | 34 | 13 | 13 | 20 | 20 | 20 | 20 | 20 | 13 | 34 | 13 | 20 | 13 | 34 | 13 | 34 | 34 | 13 | 34 | 13 | 34
T-BUS-HYB_GSL01 | PRC_ACTFLO | pass/veh | TBUS | 34 | 34 | 34 | 34 | 13 | 34 | 13 | 13 | 13 | 13 | 34 | 13 | 13 | 20 | 20 | 20 | 20 | 20 | 13 | 34 | 13 | 20 | 13 | 34 | 13 | 34 | 34 | 13 | 34 | 13 | 34
T-BUS-HYB_GSL02 | PRC_ACTFLO | pass/veh | TBUS | 34 | 34 | 34 | 34 | 13 | 34 | 13 | 13 | 13 | 13 | 34 | 13 | 13 | 20 | 20 | 20 | 20 | 20 | 13 | 34 | 13 | 20 | 13 | 34 | 13 | 34 | 34 | 13 | 34 | 13 | 34
T-BUS-HYB_GSL03 | PRC_ACTFLO | pass/veh | TBUS | 34 | 34 | 34 | 34 | 13 | 34 | 13 | 13 | 13 | 13 | 34 | 13 | 13 | 20 | 20 | 20 | 20 | 20 | 13 | 34 | 13 | 20 | 13 | 34 | 13 | 34 | 34 | 13 | 34 | 13 | 34
T-BUS-ICE_DSL01 | PRC_ACTFLO | pass/veh | TBUS | 34 | 34 | 34 | 34 | 13 | 34 | 13 | 13 | 13 | 13 | 34 | 13 | 13 | 20 | 20 | 20 | 20 | 20 | 13 | 34 | 13 | 20 | 13 | 34 | 13 | 34 | 34 | 13 | 34 | 13 | 34
T-BUS-ICE_DSL02 | PRC_ACTFLO | pass/veh | TBUS | 34 | 34 | 34 | 34 | 13 | 34 | 13 | 13 | 13 | 13 | 34 | 13 | 13 | 20 | 20 | 20 | 20 | 20 | 13 | 34 | 13 | 20 | 13 | 34 | 13 | 34 | 34 | 13 | 34 | 13 | 34
T-BUS-ICE_DSL03 | PRC_ACTFLO | pass/veh | TBUS | 34 | 34 | 34 | 34 | 13 | 34 | 13 | 13 | 13 | 13 | 34 | 13 | 13 | 20 | 20 | 20 | 20 | 20 | 13 | 34 | 13 | 20 | 13 | 34 | 13 | 34 | 34 | 13 | 34 | 13 | 34
T-BUS-HYB_DSL01 | PRC_ACTFLO | pass/veh | TBUS | 34 | 34 | 34 | 34 | 13 | 34 | 13 | 13 | 13 | 13 | 34 | 13 | 13 | 20 | 20 | 20 | 20 | 20 | 13 | 34 | 13 | 20 | 13 | 34 | 13 | 34 | 34 | 13 | 34 | 13 | 34
T-BUS-HYB_DSL02 | PRC_ACTFLO | pass/veh | TBUS | 34 | 34 | 34 | 34 | 13 | 34 | 13 | 13 | 13 | 13 | 34 | 13 | 13 | 20 | 20 | 20 | 20 | 20 | 13 | 34 | 13 | 20 | 13 | 34 | 13 | 34 | 34 | 13 | 34 | 13 | 34
T-BUS-HYB_DSL03 | PRC_ACTFLO | pass/veh | TBUS | 34 | 34 | 34 | 34 | 13 | 34 | 13 | 13 | 13 | 13 | 34 | 13 | 13 | 20 | 20 | 20 | 20 | 20 | 13 | 34 | 13 | 20 | 13 | 34 | 13 | 34 | 34 | 13 | 34 | 13 | 34
T-BUS-BEV_ELC01 | PRC_ACTFLO | pass/veh | TBUS | 34 | 34 | 34 | 34 | 13 | 34 | 13 | 13 | 13 | 13 | 34 | 13 | 13 | 20 | 20 | 20 | 20 | 20 | 13 | 34 | 13 | 20 | 13 | 34 | 13 | 34 | 34 | 13 | 34 | 13 | 34
T-BUS-BEV_ELC02 | PRC_ACTFLO | pass/veh | TBUS | 34 | 34 | 34 | 34 | 13 | 34 | 13 | 13 | 13 | 13 | 34 | 13 | 13 | 20 | 20 | 20 | 20 | 20 | 13 | 34 | 13 | 20 | 13 | 34 | 13 | 34 | 34 | 13 | 34 | 13 | 34
T-BUS-BEV_ELC03 | PRC_ACTFLO | pass/veh | TBUS | 34 | 34 | 34 | 34 | 13 | 34 | 13 | 13 | 13 | 13 | 34 | 13 | 13 | 20 | 20 | 20 | 20 | 20 | 13 | 34 | 13 | 20 | 13 | 34 | 13 | 34 | 34 | 13 | 34 | 13 | 34
T-BUS-FC_H2G01 | PRC_ACTFLO | pass/veh | TBUS | 34 | 34 | 34 | 34 | 13 | 34 | 13 | 13 | 13 | 13 | 34 | 13 | 13 | 20 | 20 | 20 | 20 | 20 | 13 | 34 | 13 | 20 | 13 | 34 | 13 | 34 | 34 | 13 | 34 | 13 | 34
T-BUS-FC_H2G02 | PRC_ACTFLO | pass/veh | TBUS | 34 | 34 | 34 | 34 | 13 | 34 | 13 | 13 | 13 | 13 | 34 | 13 | 13 | 20 | 20 | 20 | 20 | 20 | 13 | 34 | 13 | 20 | 13 | 34 | 13 | 34 | 34 | 13 | 34 | 13 | 34
T-BUS-FC_H2G03 | PRC_ACTFLO | pass/veh | TBUS | 34 | 34 | 34 | 34 | 13 | 34 | 13 | 13 | 13 | 13 | 34 | 13 | 13 | 20 | 20 | 20 | 20 | 20 | 13 | 34 | 13 | 20 | 13 | 34 | 13 | 34 | 34 | 13 | 34 | 13 | 34
T-BUS-ICE_GAS01 | PRC_ACTFLO | pass/veh | TBUS | 34 | 34 | 34 | 34 | 13 | 34 | 13 | 13 | 13 | 13 | 34 | 13 | 13 | 20 | 20 | 20 | 20 | 20 | 13 | 34 | 13 | 20 | 13 | 34 | 13 | 34 | 34 | 13 | 34 | 13 | 34
T-BUS-ICE_GAS02 | PRC_ACTFLO | pass/veh | TBUS | 34 | 34 | 34 | 34 | 13 | 34 | 13 | 13 | 13 | 13 | 34 | 13 | 13 | 20 | 20 | 20 | 20 | 20 | 13 | 34 | 13 | 20 | 13 | 34 | 13 | 34 | 34 | 13 | 34 | 13 | 34
T-BUS-ICE_GAS03 | PRC_ACTFLO | pass/veh | TBUS | 34 | 34 | 34 | 34 | 13 | 34 | 13 | 13 | 13 | 13 | 34 | 13 | 13 | 20 | 20 | 20 | 20 | 20 | 13 | 34 | 13 | 20 | 13 | 34 | 13 | 34 | 34 | 13 | 34 | 13 | 34
T-BUS-ICE_LPG01 | PRC_ACTFLO | pass/veh | TBUS | 34 | 34 | 34 | 34 | 13 | 34 | 13 | 13 | 13 | 13 | 34 | 13 | 13 | 20 | 20 | 20 | 20 | 20 | 13 | 34 | 13 | 20 | 13 | 34 | 13 | 34 | 34 | 13 | 34 | 13 | 34
T-BUS-ICE_LPG02 | PRC_ACTFLO | pass/veh | TBUS | 34 | 34 | 34 | 34 | 13 | 34 | 13 | 13 | 13 | 13 | 34 | 13 | 13 | 20 | 20 | 20 | 20 | 20 | 13 | 34 | 13 | 20 | 13 | 34 | 13 | 34 | 34 | 13 | 34 | 13 | 34
T-BUS-ICE_LPG03 | PRC_ACTFLO | pass/veh | TBUS | 34 | 34 | 34 | 34 | 13 | 34 | 13 | 13 | 13 | 13 | 34 | 13 | 13 | 20 | 20 | 20 | 20 | 20 | 13 | 34 | 13 | 20 | 13 | 34 | 13 | 34 | 34 | 13 | 34 | 13 | 34
*Motorbikes
T-MOT-ICE_GSL01 | PRC_ACTFLO | pass/veh | TMOT | 1.2 | 1.2 | 1.2 | 1.2 | 1.1 | 1.1 | 1.2 | 1.2 | 1.2 | 1.2 | 1.1 | 1.1 | 1.2 | 1.1 | 1.1 | 1.1 | 1.1 | 1.1 | 1.1 | 1.2 | 1.1 | 1.1 | 1.1 | 1.1 | 1.1 | 1.1 | 1.2 | 1.1 | 1.2 | 1.1 | 1.2
T-MOT-ICE_GSL02 | PRC_ACTFLO | pass/veh | TMOT | 1.2 | 1.2 | 1.2 | 1.2 | 1.1 | 1.1 | 1.2 | 1.2 | 1.2 | 1.2 | 1.1 | 1.1 | 1.2 | 1.1 | 1.1 | 1.1 | 1.1 | 1.1 | 1.1 | 1.2 | 1.1 | 1.1 | 1.1 | 1.1 | 1.1 | 1.1 | 1.2 | 1.1 | 1.2 | 1.1 | 1.2
T-MOT-ICE_GSL03 | PRC_ACTFLO | pass/veh | TMOT | 1.2 | 1.2 | 1.2 | 1.2 | 1.1 | 1.1 | 1.2 | 1.2 | 1.2 | 1.2 | 1.1 | 1.1 | 1.2 | 1.1 | 1.1 | 1.1 | 1.1 | 1.1 | 1.1 | 1.2 | 1.1 | 1.1 | 1.1 | 1.1 | 1.1 | 1.1 | 1.2 | 1.1 | 1.2 | 1.1 | 1.2
T-MOT-BEV_ELC01 | PRC_ACTFLO | pass/veh | TMOT | 1.2 | 1.2 | 1.2 | 1.2 | 1.1 | 1.1 | 1.2 | 1.2 | 1.2 | 1.2 | 1.1 | 1.1 | 1.2 | 1.1 | 1.1 | 1.1 | 1.1 | 1.1 | 1.1 | 1.2 | 1.1 | 1.1 | 1.1 | 1.1 | 1.1 | 1.1 | 1.2 | 1.1 | 1.2 | 1.1 | 1.2
T-MOT-BEV_ELC02 | PRC_ACTFLO | pass/veh | TMOT | 1.2 | 1.2 | 1.2 | 1.2 | 1.1 | 1.1 | 1.2 | 1.2 | 1.2 | 1.2 | 1.1 | 1.1 | 1.2 | 1.1 | 1.1 | 1.1 | 1.1 | 1.1 | 1.1 | 1.2 | 1.1 | 1.1 | 1.1 | 1.1 | 1.1 | 1.1 | 1.2 | 1.1 | 1.2 | 1.1 | 1.2
T-MOT-BEV_ELC03 | PRC_ACTFLO | pass/veh | TMOT | 1.2 | 1.2 | 1.2 | 1.2 | 1.1 | 1.1 | 1.2 | 1.2 | 1.2 | 1.2 | 1.1 | 1.1 | 1.2 | 1.1 | 1.1 | 1.1 | 1.1 | 1.1 | 1.1 | 1.2 | 1.1 | 1.1 | 1.1 | 1.1 | 1.1 | 1.1 | 1.2 | 1.1 | 1.2 | 1.1 | 1.2
*Light commercial vehicles
T-LCV-ICE_GSL01 | PRC_ACTFLO | tonnes/veh | TLCV | 1.5 | 1.5 | 1.5 | 1.5 | 1.5 | 0.5 | 1.5 | 1.5 | 1.5 | 1.5 | 0.5 | 1.5 | 1.5 | 0.5 | 0.5 | 0.5 | 0.5 | 0.5 | 1.5 | 1.5 | 1.5 | 0.5 | 1.5 | 0.5 | 1.5 | 0.5 | 1.5 | 1.5 | 1.5 | 1.5 | 1.5
T-LCV-ICE_GSL02 | PRC_ACTFLO | tonnes/veh | TLCV | 1.5 | 1.5 | 1.5 | 1.5 | 1.5 | 0.5 | 1.5 | 1.5 | 1.5 | 1.5 | 0.5 | 1.5 | 1.5 | 0.5 | 0.5 | 0.5 | 0.5 | 0.5 | 1.5 | 1.5 | 1.5 | 0.5 | 1.5 | 0.5 | 1.5 | 0.5 | 1.5 | 1.5 | 1.5 | 1.5 | 1.5
T-LCV-ICE_GSL03 | PRC_ACTFLO | tonnes/veh | TLCV | 1.5 | 1.5 | 1.5 | 1.5 | 1.5 | 0.5 | 1.5 | 1.5 | 1.5 | 1.5 | 0.5 | 1.5 | 1.5 | 0.5 | 0.5 | 0.5 | 0.5 | 0.5 | 1.5 | 1.5 | 1.5 | 0.5 | 1.5 | 0.5 | 1.5 | 0.5 | 1.5 | 1.5 | 1.5 | 1.5 | 1.5
T-LCV-HYB_GSL01 | PRC_ACTFLO | tonnes/veh | TLCV | 1.5 | 1.5 | 1.5 | 1.5 | 1.5 | 0.5 | 1.5 | 1.5 | 1.5 | 1.5 | 0.5 | 1.5 | 1.5 | 0.5 | 0.5 | 0.5 | 0.5 | 0.5 | 1.5 | 1.5 | 1.5 | 0.5 | 1.5 | 0.5 | 1.5 | 0.5 | 1.5 | 1.5 | 1.5 | 1.5 | 1.5
T-LCV-HYB_GSL02 | PRC_ACTFLO | tonnes/veh | TLCV | 1.5 | 1.5 | 1.5 | 1.5 | 1.5 | 0.5 | 1.5 | 1.5 | 1.5 | 1.5 | 0.5 | 1.5 | 1.5 | 0.5 | 0.5 | 0.5 | 0.5 | 0.5 | 1.5 | 1.5 | 1.5 | 0.5 | 1.5 | 0.5 | 1.5 | 0.5 | 1.5 | 1.5 | 1.5 | 1.5 | 1.5
T-LCV-HYB_GSL03 | PRC_ACTFLO | tonnes/veh | TLCV | 1.5 | 1.5 | 1.5 | 1.5 | 1.5 | 0.5 | 1.5 | 1.5 | 1.5 | 1.5 | 0.5 | 1.5 | 1.5 | 0.5 | 0.5 | 0.5 | 0.5 | 0.5 | 1.5 | 1.5 | 1.5 | 0.5 | 1.5 | 0.5 | 1.5 | 0.5 | 1.5 | 1.5 | 1.5 | 1.5 | 1.5
T-LCV-PIH_GSL01 | PRC_ACTFLO | tonnes/veh | TLCV | 1.5 | 1.5 | 1.5 | 1.5 | 1.5 | 0.5 | 1.5 | 1.5 | 1.5 | 1.5 | 0.5 | 1.5 | 1.5 | 0.5 | 0.5 | 0.5 | 0.5 | 0.5 | 1.5 | 1.5 | 1.5 | 0.5 | 1.5 | 0.5 | 1.5 | 0.5 | 1.5 | 1.5 | 1.5 | 1.5 | 1.5
T-LCV-PIH_GSL02 | PRC_ACTFLO | tonnes/veh | TLCV | 1.5 | 1.5 | 1.5 | 1.5 | 1.5 | 0.5 | 1.5 | 1.5 | 1.5 | 1.5 | 0.5 | 1.5 | 1.5 | 0.5 | 0.5 | 0.5 | 0.5 | 0.5 | 1.5 | 1.5 | 1.5 | 0.5 | 1.5 | 0.5 | 1.5 | 0.5 | 1.5 | 1.5 | 1.5 | 1.5 | 1.5
T-LCV-PIH_GSL03 | PRC_ACTFLO | tonnes/veh | TLCV | 1.5 | 1.5 | 1.5 | 1.5 | 1.5 | 0.5 | 1.5 | 1.5 | 1.5 | 1.5 | 0.5 | 1.5 | 1.5 | 0.5 | 0.5 | 0.5 | 0.5 | 0.5 | 1.5 | 1.5 | 1.5 | 0.5 | 1.5 | 0.5 | 1.5 | 0.5 | 1.5 | 1.5 | 1.5 | 1.5 | 1.5
T-LCV-ICE_DSL01 | PRC_ACTFLO | tonnes/veh | TLCV | 1.5 | 1.5 | 1.5 | 1.5 | 1.5 | 0.5 | 1.5 | 1.5 | 1.5 | 1.5 | 0.5 | 1.5 | 1.5 | 0.5 | 0.5 | 0.5 | 0.5 | 0.5 | 1.5 | 1.5 | 1.5 | 0.5 | 1.5 | 0.5 | 1.5 | 0.5 | 1.5 | 1.5 | 1.5 | 1.5 | 1.5
T-LCV-ICE_DSL02 | PRC_ACTFLO | tonnes/veh | TLCV | 1.5 | 1.5 | 1.5 | 1.5 | 1.5 | 0.5 | 1.5 | 1.5 | 1.5 | 1.5 | 0.5 | 1.5 | 1.5 | 0.5 | 0.5 | 0.5 | 0.5 | 0.5 | 1.5 | 1.5 | 1.5 | 0.5 | 1.5 | 0.5 | 1.5 | 0.5 | 1.5 | 1.5 | 1.5 | 1.5 | 1.5
T-LCV-ICE_DSL03 | PRC_ACTFLO | tonnes/veh | TLCV | 1.5 | 1.5 | 1.5 | 1.5 | 1.5 | 0.5 | 1.5 | 1.5 | 1.5 | 1.5 | 0.5 | 1.5 | 1.5 | 0.5 | 0.5 | 0.5 | 0.5 | 0.5 | 1.5 | 1.5 | 1.5 | 0.5 | 1.5 | 0.5 | 1.5 | 0.5 | 1.5 | 1.5 | 1.5 | 1.5 | 1.5
T-LCV-HYB_DSL01 | PRC_ACTFLO | tonnes/veh | TLCV | 1.5 | 1.5 | 1.5 | 1.5 | 1.5 | 0.5 | 1.5 | 1.5 | 1.5 | 1.5 | 0.5 | 1.5 | 1.5 | 0.5 | 0.5 | 0.5 | 0.5 | 0.5 | 1.5 | 1.5 | 1.5 | 0.5 | 1.5 | 0.5 | 1.5 | 0.5 | 1.5 | 1.5 | 1.5 | 1.5 | 1.5
T-LCV-HYB_DSL02 | PRC_ACTFLO | tonnes/veh | TLCV | 1.5 | 1.5 | 1.5 | 1.5 | 1.5 | 0.5 | 1.5 | 1.5 | 1.5 | 1.5 | 0.5 | 1.5 | 1.5 | 0.5 | 0.5 | 0.5 | 0.5 | 0.5 | 1.5 | 1.5 | 1.5 | 0.5 | 1.5 | 0.5 | 1.5 | 0.5 | 1.5 | 1.5 | 1.5 | 1.5 | 1.5
T-LCV-HYB_DSL03 | PRC_ACTFLO | tonnes/veh | TLCV | 1.5 | 1.5 | 1.5 | 1.5 | 1.5 | 0.5 | 1.5 | 1.5 | 1.5 | 1.5 | 0.5 | 1.5 | 1.5 | 0.5 | 0.5 | 0.5 | 0.5 | 0.5 | 1.5 | 1.5 | 1.5 | 0.5 | 1.5 | 0.5 | 1.5 | 0.5 | 1.5 | 1.5 | 1.5 | 1.5 | 1.5
T-LCV-PIH_DSL01 | PRC_ACTFLO | tonnes/veh | TLCV | 1.5 | 1.5 | 1.5 | 1.5 | 1.5 | 0.5 | 1.5 | 1.5 | 1.5 | 1.5 | 0.5 | 1.5 | 1.5 | 0.5 | 0.5 | 0.5 | 0.5 | 0.5 | 1.5 | 1.5 | 1.5 | 0.5 | 1.5 | 0.5 | 1.5 | 0.5 | 1.5 | 1.5 | 1.5 | 1.5 | 1.5
T-LCV-PIH_DSL02 | PRC_ACTFLO | tonnes/veh | TLCV | 1.5 | 1.5 | 1.5 | 1.5 | 1.5 | 0.5 | 1.5 | 1.5 | 1.5 | 1.5 | 0.5 | 1.5 | 1.5 | 0.5 | 0.5 | 0.5 | 0.5 | 0.5 | 1.5 | 1.5 | 1.5 | 0.5 | 1.5 | 0.5 | 1.5 | 0.5 | 1.5 | 1.5 | 1.5 | 1.5 | 1.5
T-LCV-PIH_DSL03 | PRC_ACTFLO | tonnes/veh | TLCV | 1.5 | 1.5 | 1.5 | 1.5 | 1.5 | 0.5 | 1.5 | 1.5 | 1.5 | 1.5 | 0.5 | 1.5 | 1.5 | 0.5 | 0.5 | 0.5 | 0.5 | 0.5 | 1.5 | 1.5 | 1.5 | 0.5 | 1.5 | 0.5 | 1.5 | 0.5 | 1.5 | 1.5 | 1.5 | 1.5 | 1.5
T-LCV-BEV_ELC01 | PRC_ACTFLO | tonnes/veh | TLCV | 1.5 | 1.5 | 1.5 | 1.5 | 1.5 | 0.5 | 1.5 | 1.5 | 1.5 | 1.5 | 0.5 | 1.5 | 1.5 | 0.5 | 0.5 | 0.5 | 0.5 | 0.5 | 1.5 | 1.5 | 1.5 | 0.5 | 1.5 | 0.5 | 1.5 | 0.5 | 1.5 | 1.5 | 1.5 | 1.5 | 1.5
T-LCV-BEV_ELC02 | PRC_ACTFLO | tonnes/veh | TLCV | 1.5 | 1.5 | 1.5 | 1.5 | 1.5 | 0.5 | 1.5 | 1.5 | 1.5 | 1.5 | 0.5 | 1.5 | 1.5 | 0.5 | 0.5 | 0.5 | 0.5 | 0.5 | 1.5 | 1.5 | 1.5 | 0.5 | 1.5 | 0.5 | 1.5 | 0.5 | 1.5 | 1.5 | 1.5 | 1.5 | 1.5
T-LCV-BEV_ELC03 | PRC_ACTFLO | tonnes/veh | TLCV | 1.5 | 1.5 | 1.5 | 1.5 | 1.5 | 0.5 | 1.5 | 1.5 | 1.5 | 1.5 | 0.5 | 1.5 | 1.5 | 0.5 | 0.5 | 0.5 | 0.5 | 0.5 | 1.5 | 1.5 | 1.5 | 0.5 | 1.5 | 0.5 | 1.5 | 0.5 | 1.5 | 1.5 | 1.5 | 1.5 | 1.5
T-LCV-FC_H2G01 | PRC_ACTFLO | tonnes/veh | TLCV | 1.5 | 1.5 | 1.5 | 1.5 | 1.5 | 0.5 | 1.5 | 1.5 | 1.5 | 1.5 | 0.5 | 1.5 | 1.5 | 0.5 | 0.5 | 0.5 | 0.5 | 0.5 | 1.5 | 1.5 | 1.5 | 0.5 | 1.5 | 0.5 | 1.5 | 0.5 | 1.5 | 1.5 | 1.5 | 1.5 | 1.5
T-LCV-FC_H2G02 | PRC_ACTFLO | tonnes/veh | TLCV | 1.5 | 1.5 | 1.5 | 1.5 | 1.5 | 0.5 | 1.5 | 1.5 | 1.5 | 1.5 | 0.5 | 1.5 | 1.5 | 0.5 | 0.5 | 0.5 | 0.5 | 0.5 | 1.5 | 1.5 | 1.5 | 0.5 | 1.5 | 0.5 | 1.5 | 0.5 | 1.5 | 1.5 | 1.5 | 1.5 | 1.5
T-LCV-FC_H2G03 | PRC_ACTFLO | tonnes/veh | TLCV | 1.5 | 1.5 | 1.5 | 1.5 | 1.5 | 0.5 | 1.5 | 1.5 | 1.5 | 1.5 | 0.5 | 1.5 | 1.5 | 0.5 | 0.5 | 0.5 | 0.5 | 0.5 | 1.5 | 1.5 | 1.5 | 0.5 | 1.5 | 0.5 | 1.5 | 0.5 | 1.5 | 1.5 | 1.5 | 1.5 | 1.5
T-LCV-ICE_GAS01 | PRC_ACTFLO | tonnes/veh | TLCV | 1.5 | 1.5 | 1.5 | 1.5 | 1.5 | 0.5 | 1.5 | 1.5 | 1.5 | 1.5 | 0.5 | 1.5 | 1.5 | 0.5 | 0.5 | 0.5 | 0.5 | 0.5 | 1.5 | 1.5 | 1.5 | 0.5 | 1.5 | 0.5 | 1.5 | 0.5 | 1.5 | 1.5 | 1.5 | 1.5 | 1.5
T-LCV-ICE_GAS02 | PRC_ACTFLO | tonnes/veh | TLCV | 1.5 | 1.5 | 1.5 | 1.5 | 1.5 | 0.5 | 1.5 | 1.5 | 1.5 | 1.5 | 0.5 | 1.5 | 1.5 | 0.5 | 0.5 | 0.5 | 0.5 | 0.5 | 1.5 | 1.5 | 1.5 | 0.5 | 1.5 | 0.5 | 1.5 | 0.5 | 1.5 | 1.5 | 1.5 | 1.5 | 1.5
T-LCV-ICE_GAS03 | PRC_ACTFLO | tonnes/veh | TLCV | 1.5 | 1.5 | 1.5 | 1.5 | 1.5 | 0.5 | 1.5 | 1.5 | 1.5 | 1.5 | 0.5 | 1.5 | 1.5 | 0.5 | 0.5 | 0.5 | 0.5 | 0.5 | 1.5 | 1.5 | 1.5 | 0.5 | 1.5 | 0.5 | 1.5 | 0.5 | 1.5 | 1.5 | 1.5 | 1.5 | 1.5
T-LCV-ICE_LPG01 | PRC_ACTFLO | tonnes/veh | TLCV | 1.5 | 1.5 | 1.5 | 1.5 | 1.5 | 0.5 | 1.5 | 1.5 | 1.5 | 1.5 | 0.5 | 1.5 | 1.5 | 0.5 | 0.5 | 0.5 | 0.5 | 0.5 | 1.5 | 1.5 | 1.5 | 0.5 | 1.5 | 0.5 | 1.5 | 0.5 | 1.5 | 1.5 | 1.5 | 1.5 | 1.5
T-LCV-ICE_LPG02 | PRC_ACTFLO | tonnes/veh | TLCV | 1.5 | 1.5 | 1.5 | 1.5 | 1.5 | 0.5 | 1.5 | 1.5 | 1.5 | 1.5 | 0.5 | 1.5 | 1.5 | 0.5 | 0.5 | 0.5 | 0.5 | 0.5 | 1.5 | 1.5 | 1.5 | 0.5 | 1.5 | 0.5 | 1.5 | 0.5 | 1.5 | 1.5 | 1.5 | 1.5 | 1.5
T-LCV-ICE_LPG03 | PRC_ACTFLO | tonnes/veh | TLCV | 1.5 | 1.5 | 1.5 | 1.5 | 1.5 | 0.5 | 1.5 | 1.5 | 1.5 | 1.5 | 0.5 | 1.5 | 1.5 | 0.5 | 0.5 | 0.5 | 0.5 | 0.5 | 1.5 | 1.5 | 1.5 | 0.5 | 1.5 | 0.5 | 1.5 | 0.5 | 1.5 | 1.5 | 1.5 | 1.5 | 1.5
*Medium-duty trucks
T-MDT-ICE_GSL01 | PRC_ACTFLO | tonnes/veh | TMDT | 2 | 2 | 2 | 2 | 2 | 2 | 2 | 2 | 2 | 2 | 2 | 2 | 2 | 2 | 2 | 2 | 2 | 2 | 2 | 2 | 2 | 2 | 2 | 2 | 2 | 2 | 2 | 2 | 2 | 2 | 2
T-MDT-ICE_GSL02 | PRC_ACTFLO | tonnes/veh | TMDT | 2 | 2 | 2 | 2 | 2 | 2 | 2 | 2 | 2 | 2 | 2 | 2 | 2 | 2 | 2 | 2 | 2 | 2 | 2 | 2 | 2 | 2 | 2 | 2 | 2 | 2 | 2 | 2 | 2 | 2 | 2
T-MDT-ICE_GSL03 | PRC_ACTFLO | tonnes/veh | TMDT | 2 | 2 | 2 | 2 | 2 | 2 | 2 | 2 | 2 | 2 | 2 | 2 | 2 | 2 | 2 | 2 | 2 | 2 | 2 | 2 | 2 | 2 | 2 | 2 | 2 | 2 | 2 | 2 | 2 | 2 | 2
T-MDT-HYB_GSL01 | PRC_ACTFLO | tonnes/veh | TMDT | 2 | 2 | 2 | 2 | 2 | 2 | 2 | 2 | 2 | 2 | 2 | 2 | 2 | 2 | 2 | 2 | 2 | 2 | 2 | 2 | 2 | 2 | 2 | 2 | 2 | 2 | 2 | 2 | 2 | 2 | 2
T-MDT-HYB_GSL02 | PRC_ACTFLO | tonnes/veh | TMDT | 2 | 2 | 2 | 2 | 2 | 2 | 2 | 2 | 2 | 2 | 2 | 2 | 2 | 2 | 2 | 2 | 2 | 2 | 2 | 2 | 2 | 2 | 2 | 2 | 2 | 2 | 2 | 2 | 2 | 2 | 2
T-MDT-HYB_GSL03 | PRC_ACTFLO | tonnes/veh | TMDT | 2 | 2 | 2 | 2 | 2 | 2 | 2 | 2 | 2 | 2 | 2 | 2 | 2 | 2 | 2 | 2 | 2 | 2 | 2 | 2 | 2 | 2 | 2 | 2 | 2 | 2 | 2 | 2 | 2 | 2 | 2
T-MDT-ICE_DSL01 | PRC_ACTFLO | tonnes/veh | TMDT | 2 | 2 | 2 | 2 | 2 | 2 | 2 | 2 | 2 | 2 | 2 | 2 | 2 | 2 | 2 | 2 | 2 | 2 | 2 | 2 | 2 | 2 | 2 | 2 | 2 | 2 | 2 | 2 | 2 | 2 | 2
T-MDT-ICE_DSL02 | PRC_ACTFLO | tonnes/veh | TMDT | 2 | 2 | 2 | 2 | 2 | 2 | 2 | 2 | 2 | 2 | 2 | 2 | 2 | 2 | 2 | 2 | 2 | 2 | 2 | 2 | 2 | 2 | 2 | 2 | 2 | 2 | 2 | 2 | 2 | 2 | 2
T-MDT-ICE_DSL03 | PRC_ACTFLO | tonnes/veh | TMDT | 2 | 2 | 2 | 2 | 2 | 2 | 2 | 2 | 2 | 2 | 2 | 2 | 2 | 2 | 2 | 2 | 2 | 2 | 2 | 2 | 2 | 2 | 2 | 2 | 2 | 2 | 2 | 2 | 2 | 2 | 2
T-MDT-HYB_DSL01 | PRC_ACTFLO | tonnes/veh | TMDT | 2 | 2 | 2 | 2 | 2 | 2 | 2 | 2 | 2 | 2 | 2 | 2 | 2 | 2 | 2 | 2 | 2 | 2 | 2 | 2 | 2 | 2 | 2 | 2 | 2 | 2 | 2 | 2 | 2 | 2 | 2
T-MDT-HYB_DSL02 | PRC_ACTFLO | tonnes/veh | TMDT | 2 | 2 | 2 | 2 | 2 | 2 | 2 | 2 | 2 | 2 | 2 | 2 | 2 | 2 | 2 | 2 | 2 | 2 | 2 | 2 | 2 | 2 | 2 | 2 | 2 | 2 | 2 | 2 | 2 | 2 | 2
T-MDT-HYB_DSL03 | PRC_ACTFLO | tonnes/veh | TMDT | 2 | 2 | 2 | 2 | 2 | 2 | 2 | 2 | 2 | 2 | 2 | 2 | 2 | 2 | 2 | 2 | 2 | 2 | 2 | 2 | 2 | 2 | 2 | 2 | 2 | 2 | 2 | 2 | 2 | 2 | 2
T-MDT-BEV_ELC01 | PRC_ACTFLO | tonnes/veh | TMDT | 2 | 2 | 2 | 2 | 2 | 2 | 2 | 2 | 2 | 2 | 2 | 2 | 2 | 2 | 2 | 2 | 2 | 2 | 2 | 2 | 2 | 2 | 2 | 2 | 2 | 2 | 2 | 2 | 2 | 2 | 2
T-MDT-BEV_ELC02 | PRC_ACTFLO | tonnes/veh | TMDT | 2 | 2 | 2 | 2 | 2 | 2 | 2 | 2 | 2 | 2 | 2 | 2 | 2 | 2 | 2 | 2 | 2 | 2 | 2 | 2 | 2 | 2 | 2 | 2 | 2 | 2 | 2 | 2 | 2 | 2 | 2
T-MDT-BEV_ELC03 | PRC_ACTFLO | tonnes/veh | TMDT | 2 | 2 | 2 | 2 | 2 | 2 | 2 | 2 | 2 | 2 | 2 | 2 | 2 | 2 | 2 | 2 | 2 | 2 | 2 | 2 | 2 | 2 | 2 | 2 | 2 | 2 | 2 | 2 | 2 | 2 | 2
T-MDT-FC_H2G01 | PRC_ACTFLO | tonnes/veh | TMDT | 2 | 2 | 2 | 2 | 2 | 2 | 2 | 2 | 2 | 2 | 2 | 2 | 2 | 2 | 2 | 2 | 2 | 2 | 2 | 2 | 2 | 2 | 2 | 2 | 2 | 2 | 2 | 2 | 2 | 2 | 2
T-MDT-FC_H2G02 | PRC_ACTFLO | tonnes/veh | TMDT | 2 | 2 | 2 | 2 | 2 | 2 | 2 | 2 | 2 | 2 | 2 | 2 | 2 | 2 | 2 | 2 | 2 | 2 | 2 | 2 | 2 | 2 | 2 | 2 | 2 | 2 | 2 | 2 | 2 | 2 | 2
T-MDT-FC_H2G03 | PRC_ACTFLO | tonnes/veh | TMDT | 2 | 2 | 2 | 2 | 2 | 2 | 2 | 2 | 2 | 2 | 2 | 2 | 2 | 2 | 2 | 2 | 2 | 2 | 2 | 2 | 2 | 2 | 2 | 2 | 2 | 2 | 2 | 2 | 2 | 2 | 2
T-MDT-ICE_GAS01 | PRC_ACTFLO | tonnes/veh | TMDT | 2 | 2 | 2 | 2 | 2 | 2 | 2 | 2 | 2 | 2 | 2 | 2 | 2 | 2 | 2 | 2 | 2 | 2 | 2 | 2 | 2 | 2 | 2 | 2 | 2 | 2 | 2 | 2 | 2 | 2 | 2
T-MDT-ICE_GAS02 | PRC_ACTFLO | tonnes/veh | TMDT | 2 | 2 | 2 | 2 | 2 | 2 | 2 | 2 | 2 | 2 | 2 | 2 | 2 | 2 | 2 | 2 | 2 | 2 | 2 | 2 | 2 | 2 | 2 | 2 | 2 | 2 | 2 | 2 | 2 | 2 | 2
T-MDT-ICE_GAS03 | PRC_ACTFLO | tonnes/veh | TMDT | 2 | 2 | 2 | 2 | 2 | 2 | 2 | 2 | 2 | 2 | 2 | 2 | 2 | 2 | 2 | 2 | 2 | 2 | 2 | 2 | 2 | 2 | 2 | 2 | 2 | 2 | 2 | 2 | 2 | 2 | 2
T-MDT-ICE_LPG01 | PRC_ACTFLO | tonnes/veh | TMDT | 2 | 2 | 2 | 2 | 2 | 2 | 2 | 2 | 2 | 2 | 2 | 2 | 2 | 2 | 2 | 2 | 2 | 2 | 2 | 2 | 2 | 2 | 2 | 2 | 2 | 2 | 2 | 2 | 2 | 2 | 2
T-MDT-ICE_LPG02 | PRC_ACTFLO | tonnes/veh | TMDT | 2 | 2 | 2 | 2 | 2 | 2 | 2 | 2 | 2 | 2 | 2 | 2 | 2 | 2 | 2 | 2 | 2 | 2 | 2 | 2 | 2 | 2 | 2 | 2 | 2 | 2 | 2 | 2 | 2 | 2 | 2
T-MDT-ICE_LPG03 | PRC_ACTFLO | tonnes/veh | TMDT | 2 | 2 | 2 | 2 | 2 | 2 | 2 | 2 | 2 | 2 | 2 | 2 | 2 | 2 | 2 | 2 | 2 | 2 | 2 | 2 | 2 | 2 | 2 | 2 | 2 | 2 | 2 | 2 | 2 | 2 | 2
*Heavy-duty trucks
T-HDT-ICE_GSL01 | PRC_ACTFLO | tonnes/veh | THDT | 11 | 11 | 11 | 11 | 11 | 12 | 11 | 11 | 11 | 11 | 12 | 11 | 11 | 9 | 9 | 9 | 9 | 9 | 11 | 11 | 11 | 9 | 11 | 12 | 11 | 12 | 11 | 11 | 11 | 11 | 11
T-HDT-ICE_GSL02 | PRC_ACTFLO | tonnes/veh | THDT | 11 | 11 | 11 | 11 | 11 | 12 | 11 | 11 | 11 | 11 | 12 | 11 | 11 | 9 | 9 | 9 | 9 | 9 | 11 | 11 | 11 | 9 | 11 | 12 | 11 | 12 | 11 | 11 | 11 | 11 | 11
T-HDT-ICE_GSL03 | PRC_ACTFLO | tonnes/veh | THDT | 11 | 11 | 11 | 11 | 11 | 12 | 11 | 11 | 11 | 11 | 12 | 11 | 11 | 9 | 9 | 9 | 9 | 9 | 11 | 11 | 11 | 9 | 11 | 12 | 11 | 12 | 11 | 11 | 11 | 11 | 11
T-HDT-HYB_GSL01 | PRC_ACTFLO | tonnes/veh | THDT | 11 | 11 | 11 | 11 | 11 | 12 | 11 | 11 | 11 | 11 | 12 | 11 | 11 | 9 | 9 | 9 | 9 | 9 | 11 | 11 | 11 | 9 | 11 | 12 | 11 | 12 | 11 | 11 | 11 | 11 | 11
T-HDT-HYB_GSL02 | PRC_ACTFLO | tonnes/veh | THDT | 11 | 11 | 11 | 11 | 11 | 12 | 11 | 11 | 11 | 11 | 12 | 11 | 11 | 9 | 9 | 9 | 9 | 9 | 11 | 11 | 11 | 9 | 11 | 12 | 11 | 12 | 11 | 11 | 11 | 11 | 11
T-HDT-HYB_GSL03 | PRC_ACTFLO | tonnes/veh | THDT | 11 | 11 | 11 | 11 | 11 | 12 | 11 | 11 | 11 | 11 | 12 | 11 | 11 | 9 | 9 | 9 | 9 | 9 | 11 | 11 | 11 | 9 | 11 | 12 | 11 | 12 | 11 | 11 | 11 | 11 | 11
T-HDT-ICE_DSL01 | PRC_ACTFLO | tonnes/veh | THDT | 11 | 11 | 11 | 11 | 11 | 12 | 11 | 11 | 11 | 11 | 12 | 11 | 11 | 9 | 9 | 9 | 9 | 9 | 11 | 11 | 11 | 9 | 11 | 12 | 11 | 12 | 11 | 11 | 11 | 11 | 11
T-HDT-ICE_DSL02 | PRC_ACTFLO | tonnes/veh | THDT | 11 | 11 | 11 | 11 | 11 | 12 | 11 | 11 | 11 | 11 | 12 | 11 | 11 | 9 | 9 | 9 | 9 | 9 | 11 | 11 | 11 | 9 | 11 | 12 | 11 | 12 | 11 | 11 | 11 | 11 | 11
T-HDT-ICE_DSL03 | PRC_ACTFLO | tonnes/veh | THDT | 11 | 11 | 11 | 11 | 11 | 12 | 11 | 11 | 11 | 11 | 12 | 11 | 11 | 9 | 9 | 9 | 9 | 9 | 11 | 11 | 11 | 9 | 11 | 12 | 11 | 12 | 11 | 11 | 11 | 11 | 11
T-HDT-HYB_DSL01 | PRC_ACTFLO | tonnes/veh | THDT | 11 | 11 | 11 | 11 | 11 | 12 | 11 | 11 | 11 | 11 | 12 | 11 | 11 | 9 | 9 | 9 | 9 | 9 | 11 | 11 | 11 | 9 | 11 | 12 | 11 | 12 | 11 | 11 | 11 | 11 | 11
T-HDT-HYB_DSL02 | PRC_ACTFLO | tonnes/veh | THDT | 11 | 11 | 11 | 11 | 11 | 12 | 11 | 11 | 11 | 11 | 12 | 11 | 11 | 9 | 9 | 9 | 9 | 9 | 11 | 11 | 11 | 9 | 11 | 12 | 11 | 12 | 11 | 11 | 11 | 11 | 11
T-HDT-HYB_DSL03 | PRC_ACTFLO | tonnes/veh | THDT | 11 | 11 | 11 | 11 | 11 | 12 | 11 | 11 | 11 | 11 | 12 | 11 | 11 | 9 | 9 | 9 | 9 | 9 | 11 | 11 | 11 | 9 | 11 | 12 | 11 | 12 | 11 | 11 | 11 | 11 | 11
T-HDT-BEV_ELC01 | PRC_ACTFLO | tonnes/veh | THDT | 11 | 11 | 11 | 11 | 11 | 12 | 11 | 11 | 11 | 11 | 12 | 11 | 11 | 9 | 9 | 9 | 9 | 9 | 11 | 11 | 11 | 9 | 11 | 12 | 11 | 12 | 11 | 11 | 11 | 11 | 11
T-HDT-BEV_ELC02 | PRC_ACTFLO | tonnes/veh | THDT | 11 | 11 | 11 | 11 | 11 | 12 | 11 | 11 | 11 | 11 | 12 | 11 | 11 | 9 | 9 | 9 | 9 | 9 | 11 | 11 | 11 | 9 | 11 | 12 | 11 | 12 | 11 | 11 | 11 | 11 | 11
T-HDT-BEV_ELC03 | PRC_ACTFLO | tonnes/veh | THDT | 11 | 11 | 11 | 11 | 11 | 12 | 11 | 11 | 11 | 11 | 12 | 11 | 11 | 9 | 9 | 9 | 9 | 9 | 11 | 11 | 11 | 9 | 11 | 12 | 11 | 12 | 11 | 11 | 11 | 11 | 11
T-HDT-FC_H2G01 | PRC_ACTFLO | tonnes/veh | THDT | 11 | 11 | 11 | 11 | 11 | 12 | 11 | 11 | 11 | 11 | 12 | 11 | 11 | 9 | 9 | 9 | 9 | 9 | 11 | 11 | 11 | 9 | 11 | 12 | 11 | 12 | 11 | 11 | 11 | 11 | 11
T-HDT-FC_H2G02 | PRC_ACTFLO | tonnes/veh | THDT | 11 | 11 | 11 | 11 | 11 | 12 | 11 | 11 | 11 | 11 | 12 | 11 | 11 | 9 | 9 | 9 | 9 | 9 | 11 | 11 | 11 | 9 | 11 | 12 | 11 | 12 | 11 | 11 | 11 | 11 | 11
T-HDT-FC_H2G03 | PRC_ACTFLO | tonnes/veh | THDT | 11 | 11 | 11 | 11 | 11 | 12 | 11 | 11 | 11 | 11 | 12 | 11 | 11 | 9 | 9 | 9 | 9 | 9 | 11 | 11 | 11 | 9 | 11 | 12 | 11 | 12 | 11 | 11 | 11 | 11 | 11
T-HDT-ICE_GAS01 | PRC_ACTFLO | tonnes/veh | THDT | 11 | 11 | 11 | 11 | 11 | 12 | 11 | 11 | 11 | 11 | 12 | 11 | 11 | 9 | 9 | 9 | 9 | 9 | 11 | 11 | 11 | 9 | 11 | 12 | 11 | 12 | 11 | 11 | 11 | 11 | 11
T-HDT-ICE_GAS02 | PRC_ACTFLO | tonnes/veh | THDT | 11 | 11 | 11 | 11 | 11 | 12 | 11 | 11 | 11 | 11 | 12 | 11 | 11 | 9 | 9 | 9 | 9 | 9 | 11 | 11 | 11 | 9 | 11 | 12 | 11 | 12 | 11 | 11 | 11 | 11 | 11
T-HDT-ICE_GAS03 | PRC_ACTFLO | tonnes/veh | THDT | 11 | 11 | 11 | 11 | 11 | 12 | 11 | 11 | 11 | 11 | 12 | 11 | 11 | 9 | 9 | 9 | 9 | 9 | 11 | 11 | 11 | 9 | 11 | 12 | 11 | 12 | 11 | 11 | 11 | 11 | 11
T-HDT-ICE_LPG01 | PRC_ACTFLO | tonnes/veh | THDT | 11 | 11 | 11 | 11 | 11 | 12 | 11 | 11 | 11 | 11 | 12 | 11 | 11 | 9 | 9 | 9 | 9 | 9 | 11 | 11 | 11 | 9 | 11 | 12 | 11 | 12 | 11 | 11 | 11 | 11 | 11
T-HDT-ICE_LPG02 | PRC_ACTFLO | tonnes/veh | THDT | 11 | 11 | 11 | 11 | 11 | 12 | 11 | 11 | 11 | 11 | 12 | 11 | 11 | 9 | 9 | 9 | 9 | 9 | 11 | 11 | 11 | 9 | 11 | 12 | 11 | 12 | 11 | 11 | 11 | 11 | 11
T-HDT-ICE_LPG03 | PRC_ACTFLO | tonnes/veh | THDT | 11 | 11 | 11 | 11 | 11 | 12 | 11 | 11 | 11 | 11 | 12 | 11 | 11 | 9 | 9 | 9 | 9 | 9 | 11 | 11 | 11 | 9 | 11 | 12 | 11 | 12 | 11 | 11 | 11 | 11 | 11
Blending levels
~FI_T
TechName | Comm-IN | Attribute | LimType | AFE | AFN | AFZ | AFW | ANZ | ARG | ASC | ASE | ASO | ASR | BRA | CAN | CHN | ENE | ENW | EUE | EUW | GBR | IDN | IND | IRN | JPN | KOR | LAM | MEA | MEX | RUS | SAU | TUR | USA | ZAF
*Technology name | Input commodity | TIMES attribute | FX/UP/LO | Eastern Africa | Northern Africa | Western Africa | Western Africa | Australia and New Zealand | Argentina | Central Asia | Southeast Asia | South Asia | Asia Region | Brazil | Canada | China Mainland | Non-EU Eastern Europe | Non-EU Western Europe | Eastern Europe Union | Western Europe Union | United Kingdom | Indonesia | India | Islamic Republic of Iran | Japan | Korea | Latin America | Middle East | Mexico | Russian Federation | Saudi Arabia | Turkey | United States | South Africa
*Cars
T-CAR-ICE_GSL01 | TRABGL | Share-I | FX | 0.08483% | 0% | 1.214% | 0% | 0.7342% | 8.097% | 0% | 3.774% | 0% | 0.001125% | 71.1% | 4.497% | 2.065% | 0.8477% | 1.264% | 3.774% | 3.866% | 3.137% | 0% | 0% | 0% | 1.078% | 0% | 1.163% | 0% | 0% | 0% | 0% | 2.105% | 7.389% | 0%
T-CAR-ICE_GSL02 | TRABGL | Share-I | FX | 0.08483% | 0% | 1.214% | 0% | 0.7342% | 8.097% | 0% | 3.774% | 0% | 0.001125% | 71.1% | 4.497% | 2.065% | 0.8477% | 1.264% | 3.774% | 3.866% | 3.137% | 0% | 0% | 0% | 1.078% | 0% | 1.163% | 0% | 0% | 0% | 0% | 2.105% | 7.389% | 0%
T-CAR-ICE_GSL03 | TRABGL | Share-I | FX | 0.08483% | 0% | 1.214% | 0% | 0.7342% | 8.097% | 0% | 3.774% | 0% | 0.001125% | 71.1% | 4.497% | 2.065% | 0.8477% | 1.264% | 3.774% | 3.866% | 3.137% | 0% | 0% | 0% | 1.078% | 0% | 1.163% | 0% | 0% | 0% | 0% | 2.105% | 7.389% | 0%
T-CAR-HYB_GSL01 | TRABGL | Share-I | FX | 0.08483% | 0% | 1.214% | 0% | 0.7342% | 8.097% | 0% | 3.774% | 0% | 0.001125% | 71.1% | 4.497% | 2.065% | 0.8477% | 1.264% | 3.774% | 3.866% | 3.137% | 0% | 0% | 0% | 1.078% | 0% | 1.163% | 0% | 0% | 0% | 0% | 2.105% | 7.389% | 0%
T-CAR-HYB_GSL02 | TRABGL | Share-I | FX | 0.08483% | 0% | 1.214% | 0% | 0.7342% | 8.097% | 0% | 3.774% | 0% | 0.001125% | 71.1% | 4.497% | 2.065% | 0.8477% | 1.264% | 3.774% | 3.866% | 3.137% | 0% | 0% | 0% | 1.078% | 0% | 1.163% | 0% | 0% | 0% | 0% | 2.105% | 7.389% | 0%
T-CAR-HYB_GSL03 | TRABGL | Share-I | FX | 0.08483% | 0% | 1.214% | 0% | 0.7342% | 8.097% | 0% | 3.774% | 0% | 0.001125% | 71.1% | 4.497% | 2.065% | 0.8477% | 1.264% | 3.774% | 3.866% | 3.137% | 0% | 0% | 0% | 1.078% | 0% | 1.163% | 0% | 0% | 0% | 0% | 2.105% | 7.389% | 0%
T-CAR-ICE_DSL01 | TRABDL | Share-I | FX | 0% | 0% | 0% | 0% | 0.005602% | 12.84% | 0% | 4.771% | 0% | 0% | 9.217% | 3.624% | 8.268% | 1.087% | 4.985% | 5.002% | 7.208% | 3.5% | 21.57% | 0% | 0% | 0.051% | 3.105% | 0.8976% | 0% | 0% | 0% | 0% | 0.4852% | 3.054% | 0%
T-CAR-ICE_DSL02 | TRABDL | Share-I | FX | 0% | 0% | 0% | 0% | 0.005602% | 12.84% | 0% | 4.771% | 0% | 0% | 9.217% | 3.624% | 8.268% | 1.087% | 4.985% | 5.002% | 7.208% | 3.5% | 21.57% | 0% | 0% | 0.051% | 3.105% | 0.8976% | 0% | 0% | 0% | 0% | 0.4852% | 3.054% | 0%
T-CAR-ICE_DSL03 | TRABDL | Share-I | FX | 0% | 0% | 0% | 0% | 0.005602% | 12.84% | 0% | 4.771% | 0% | 0% | 9.217% | 3.624% | 8.268% | 1.087% | 4.985% | 5.002% | 7.208% | 3.5% | 21.57% | 0% | 0% | 0.051% | 3.105% | 0.8976% | 0% | 0% | 0% | 0% | 0.4852% | 3.054% | 0%
T-CAR-HYB_DSL01 | TRABDL | Share-I | FX | 0% | 0% | 0% | 0% | 0.005602% | 12.84% | 0% | 4.771% | 0% | 0% | 9.217% | 3.624% | 8.268% | 1.087% | 4.985% | 5.002% | 7.208% | 3.5% | 21.57% | 0% | 0% | 0.051% | 3.105% | 0.8976% | 0% | 0% | 0% | 0% | 0.4852% | 3.054% | 0%
T-CAR-HYB_DSL02 | TRABDL | Share-I | FX | 0% | 0% | 0% | 0% | 0.005602% | 12.84% | 0% | 4.771% | 0% | 0% | 9.217% | 3.624% | 8.268% | 1.087% | 4.985% | 5.002% | 7.208% | 3.5% | 21.57% | 0% | 0% | 0.051% | 3.105% | 0.8976% | 0% | 0% | 0% | 0% | 0.4852% | 3.054% | 0%
T-CAR-HYB_DSL03 | TRABDL | Share-I | FX | 0% | 0% | 0% | 0% | 0.005602% | 12.84% | 0% | 4.771% | 0% | 0% | 9.217% | 3.624% | 8.268% | 1.087% | 4.985% | 5.002% | 7.208% | 3.5% | 21.57% | 0% | 0% | 0.051% | 3.105% | 0.8976% | 0% | 0% | 0% | 0% | 0.4852% | 3.054% | 0%
T-CAR-ICE_GAS01 | TRABGS | Share-I | FX | 0% | 0% | 0% | 0% | 0% | 0% | 0% | 0% | 0% | 0% | 0% | 0% | 0% | 0% | 8.676% | 0% | 10.37% | 0% | 0% | 0% | 0% | 0% | 0% | 0% | 0% | 0% | 0% | 0% | 0% | 0% | 0%
T-CAR-ICE_GAS02 | TRABGS | Share-I | FX | 0% | 0% | 0% | 0% | 0% | 0% | 0% | 0% | 0% | 0% | 0% | 0% | 0% | 0% | 8.676% | 0% | 10.37% | 0% | 0% | 0% | 0% | 0% | 0% | 0% | 0% | 0% | 0% | 0% | 0% | 0% | 0%
T-CAR-ICE_GAS03 | TRABGS | Share-I | FX | 0% | 0% | 0% | 0% | 0% | 0% | 0% | 0% | 0% | 0% | 0% | 0% | 0% | 0% | 8.676% | 0% | 10.37% | 0% | 0% | 0% | 0% | 0% | 0% | 0% | 0% | 0% | 0% | 0% | 0% | 0% | 0%
*Buses |  | Share-I | FX
T-BUS-ICE_GSL01 | TRABGL | Share-I | FX | 0.08483% | 0% | 1.214% | 0% | 0.7342% | 8.097% | 0% | 3.774% | 0% | 0.001125% | 71.1% | 4.497% | 2.065% | 0.8477% | 1.264% | 3.774% | 3.866% | 3.137% | 0% | 0% | 0% | 1.078% | 0% | 1.163% | 0% | 0% | 0% | 0% | 2.105% | 7.389% | 0%
T-BUS-ICE_GSL02 | TRABGL | Share-I | FX | 0.08483% | 0% | 1.214% | 0% | 0.7342% | 8.097% | 0% | 3.774% | 0% | 0.001125% | 71.1% | 4.497% | 2.065% | 0.8477% | 1.264% | 3.774% | 3.866% | 3.137% | 0% | 0% | 0% | 1.078% | 0% | 1.163% | 0% | 0% | 0% | 0% | 2.105% | 7.389% | 0%
T-BUS-ICE_GSL03 | TRABGL | Share-I | FX | 0.08483% | 0% | 1.214% | 0% | 0.7342% | 8.097% | 0% | 3.774% | 0% | 0.001125% | 71.1% | 4.497% | 2.065% | 0.8477% | 1.264% | 3.774% | 3.866% | 3.137% | 0% | 0% | 0% | 1.078% | 0% | 1.163% | 0% | 0% | 0% | 0% | 2.105% | 7.389% | 0%
T-BUS-HYB_GSL01 | TRABGL | Share-I | FX | 0.08483% | 0% | 1.214% | 0% | 0.7342% | 8.097% | 0% | 3.774% | 0% | 0.001125% | 71.1% | 4.497% | 2.065% | 0.8477% | 1.264% | 3.774% | 3.866% | 3.137% | 0% | 0% | 0% | 1.078% | 0% | 1.163% | 0% | 0% | 0% | 0% | 2.105% | 7.389% | 0%
T-BUS-HYB_GSL02 | TRABGL | Share-I | FX | 0.08483% | 0% | 1.214% | 0% | 0.7342% | 8.097% | 0% | 3.774% | 0% | 0.001125% | 71.1% | 4.497% | 2.065% | 0.8477% | 1.264% | 3.774% | 3.866% | 3.137% | 0% | 0% | 0% | 1.078% | 0% | 1.163% | 0% | 0% | 0% | 0% | 2.105% | 7.389% | 0%
T-BUS-HYB_GSL03 | TRABGL | Share-I | FX | 0.08483% | 0% | 1.214% | 0% | 0.7342% | 8.097% | 0% | 3.774% | 0% | 0.001125% | 71.1% | 4.497% | 2.065% | 0.8477% | 1.264% | 3.774% | 3.866% | 3.137% | 0% | 0% | 0% | 1.078% | 0% | 1.163% | 0% | 0% | 0% | 0% | 2.105% | 7.389% | 0%
T-BUS-ICE_DSL01 | TRABDL | Share-I | FX | 0% | 0% | 0% | 0% | 0.005602% | 12.84% | 0% | 4.771% | 0% | 0% | 9.217% | 3.624% | 8.268% | 1.087% | 4.985% | 5.002% | 7.208% | 3.5% | 21.57% | 0% | 0% | 0.051% | 3.105% | 0.8976% | 0% | 0% | 0% | 0% | 0.4852% | 3.054% | 0%
T-BUS-ICE_DSL02 | TRABDL | Share-I | FX | 0% | 0% | 0% | 0% | 0.005602% | 12.84% | 0% | 4.771% | 0% | 0% | 9.217% | 3.624% | 8.268% | 1.087% | 4.985% | 5.002% | 7.208% | 3.5% | 21.57% | 0% | 0% | 0.051% | 3.105% | 0.8976% | 0% | 0% | 0% | 0% | 0.4852% | 3.054% | 0%
T-BUS-ICE_DSL03 | TRABDL | Share-I | FX | 0% | 0% | 0% | 0% | 0.005602% | 12.84% | 0% | 4.771% | 0% | 0% | 9.217% | 3.624% | 8.268% | 1.087% | 4.985% | 5.002% | 7.208% | 3.5% | 21.57% | 0% | 0% | 0.051% | 3.105% | 0.8976% | 0% | 0% | 0% | 0% | 0.4852% | 3.054% | 0%
T-BUS-HYB_DSL01 | TRABDL | Share-I | FX | 0% | 0% | 0% | 0% | 0.005602% | 12.84% | 0% | 4.771% | 0% | 0% | 9.217% | 3.624% | 8.268% | 1.087% | 4.985% | 5.002% | 7.208% | 3.5% | 21.57% | 0% | 0% | 0.051% | 3.105% | 0.8976% | 0% | 0% | 0% | 0% | 0.4852% | 3.054% | 0%
T-BUS-HYB_DSL02 | TRABDL | Share-I | FX | 0% | 0% | 0% | 0% | 0.005602% | 12.84% | 0% | 4.771% | 0% | 0% | 9.217% | 3.624% | 8.268% | 1.087% | 4.985% | 5.002% | 7.208% | 3.5% | 21.57% | 0% | 0% | 0.051% | 3.105% | 0.8976% | 0% | 0% | 0% | 0% | 0.4852% | 3.054% | 0%
T-BUS-HYB_DSL03 | TRABDL | Share-I | FX | 0% | 0% | 0% | 0% | 0.005602% | 12.84% | 0% | 4.771% | 0% | 0% | 9.217% | 3.624% | 8.268% | 1.087% | 4.985% | 5.002% | 7.208% | 3.5% | 21.57% | 0% | 0% | 0.051% | 3.105% | 0.8976% | 0% | 0% | 0% | 0% | 0.4852% | 3.054% | 0%
T-BUS-ICE_GAS01 | TRABGS | Share-I | FX | 0% | 0% | 0% | 0% | 0% | 0% | 0% | 0% | 0% | 0% | 0% | 0% | 0% | 0% | 8.676% | 0% | 10.37% | 0% | 0% | 0% | 0% | 0% | 0% | 0% | 0% | 0% | 0% | 0% | 0% | 0% | 0%
T-BUS-ICE_GAS02 | TRABGS | Share-I | FX | 0% | 0% | 0% | 0% | 0% | 0% | 0% | 0% | 0% | 0% | 0% | 0% | 0% | 0% | 8.676% | 0% | 10.37% | 0% | 0% | 0% | 0% | 0% | 0% | 0% | 0% | 0% | 0% | 0% | 0% | 0% | 0%
T-BUS-ICE_GAS03 | TRABGS | Share-I | FX | 0% | 0% | 0% | 0% | 0% | 0% | 0% | 0% | 0% | 0% | 0% | 0% | 0% | 0% | 8.676% | 0% | 10.37% | 0% | 0% | 0% | 0% | 0% | 0% | 0% | 0% | 0% | 0% | 0% | 0% | 0% | 0%
*Motorbikes |  | Share-I | FX
T-MOT-ICE_GSL01 | TRABGL | Share-I | FX | 0.08483% | 0% | 1.214% | 0% | 0.7342% | 8.097% | 0% | 3.774% | 0% | 0.001125% | 71.1% | 4.497% | 2.065% | 0.8477% | 1.264% | 3.774% | 3.866% | 3.137% | 0% | 0% | 0% | 1.078% | 0% | 1.163% | 0% | 0% | 0% | 0% | 2.105% | 7.389% | 0%
T-MOT-ICE_GSL02 | TRABGL | Share-I | FX | 0.08483% | 0% | 1.214% | 0% | 0.7342% | 8.097% | 0% | 3.774% | 0% | 0.001125% | 71.1% | 4.497% | 2.065% | 0.8477% | 1.264% | 3.774% | 3.866% | 3.137% | 0% | 0% | 0% | 1.078% | 0% | 1.163% | 0% | 0% | 0% | 0% | 2.105% | 7.389% | 0%
T-MOT-ICE_GSL03 | TRABGL | Share-I | FX | 0.08483% | 0% | 1.214% | 0% | 0.7342% | 8.097% | 0% | 3.774% | 0% | 0.001125% | 71.1% | 4.497% | 2.065% | 0.8477% | 1.264% | 3.774% | 3.866% | 3.137% | 0% | 0% | 0% | 1.078% | 0% | 1.163% | 0% | 0% | 0% | 0% | 2.105% | 7.389% | 0%
*Light commercial vehicles |  | Share-I | FX
T-LCV-ICE_GSL01 | TRABGL | Share-I | FX | 0.08483% | 0% | 1.214% | 0% | 0.7342% | 8.097% | 0% | 3.774% | 0% | 0.001125% | 71.1% | 4.497% | 2.065% | 0.8477% | 1.264% | 3.774% | 3.866% | 3.137% | 0% | 0% | 0% | 1.078% | 0% | 1.163% | 0% | 0% | 0% | 0% | 2.105% | 7.389% | 0%
T-LCV-ICE_GSL02 | TRABGL | Share-I | FX | 0.08483% | 0% | 1.214% | 0% | 0.7342% | 8.097% | 0% | 3.774% | 0% | 0.001125% | 71.1% | 4.497% | 2.065% | 0.8477% | 1.264% | 3.774% | 3.866% | 3.137% | 0% | 0% | 0% | 1.078% | 0% | 1.163% | 0% | 0% | 0% | 0% | 2.105% | 7.389% | 0%
T-LCV-ICE_GSL03 | TRABGL | Share-I | FX | 0.08483% | 0% | 1.214% | 0% | 0.7342% | 8.097% | 0% | 3.774% | 0% | 0.001125% | 71.1% | 4.497% | 2.065% | 0.8477% | 1.264% | 3.774% | 3.866% | 3.137% | 0% | 0% | 0% | 1.078% | 0% | 1.163% | 0% | 0% | 0% | 0% | 2.105% | 7.389% | 0%
T-LCV-HYB_GSL01 | TRABGL | Share-I | FX | 0.08483% | 0% | 1.214% | 0% | 0.7342% | 8.097% | 0% | 3.774% | 0% | 0.001125% | 71.1% | 4.497% | 2.065% | 0.8477% | 1.264% | 3.774% | 3.866% | 3.137% | 0% | 0% | 0% | 1.078% | 0% | 1.163% | 0% | 0% | 0% | 0% | 2.105% | 7.389% | 0%
T-LCV-HYB_GSL02 | TRABGL | Share-I | FX | 0.08483% | 0% | 1.214% | 0% | 0.7342% | 8.097% | 0% | 3.774% | 0% | 0.001125% | 71.1% | 4.497% | 2.065% | 0.8477% | 1.264% | 3.774% | 3.866% | 3.137% | 0% | 0% | 0% | 1.078% | 0% | 1.163% | 0% | 0% | 0% | 0% | 2.105% | 7.389% | 0%
T-LCV-HYB_GSL03 | TRABGL | Share-I | FX | 0.08483% | 0% | 1.214% | 0% | 0.7342% | 8.097% | 0% | 3.774% | 0% | 0.001125% | 71.1% | 4.497% | 2.065% | 0.8477% | 1.264% | 3.774% | 3.866% | 3.137% | 0% | 0% | 0% | 1.078% | 0% | 1.163% | 0% | 0% | 0% | 0% | 2.105% | 7.389% | 0%
T-LCV-ICE_DSL01 | TRABDL | Share-I | FX | 0% | 0% | 0% | 0% | 0.005602% | 12.84% | 0% | 4.771% | 0% | 0% | 9.217% | 3.624% | 8.268% | 1.087% | 4.985% | 5.002% | 7.208% | 3.5% | 21.57% | 0% | 0% | 0.051% | 3.105% | 0.8976% | 0% | 0% | 0% | 0% | 0.4852% | 3.054% | 0%
T-LCV-ICE_DSL02 | TRABDL | Share-I | FX | 0% | 0% | 0% | 0% | 0.005602% | 12.84% | 0% | 4.771% | 0% | 0% | 9.217% | 3.624% | 8.268% | 1.087% | 4.985% | 5.002% | 7.208% | 3.5% | 21.57% | 0% | 0% | 0.051% | 3.105% | 0.8976% | 0% | 0% | 0% | 0% | 0.4852% | 3.054% | 0%
T-LCV-ICE_DSL03 | TRABDL | Share-I | FX | 0% | 0% | 0% | 0% | 0.005602% | 12.84% | 0% | 4.771% | 0% | 0% | 9.217% | 3.624% | 8.268% | 1.087% | 4.985% | 5.002% | 7.208% | 3.5% | 21.57% | 0% | 0% | 0.051% | 3.105% | 0.8976% | 0% | 0% | 0% | 0% | 0.4852% | 3.054% | 0%
T-LCV-HYB_DSL01 | TRABDL | Share-I | FX | 0% | 0% | 0% | 0% | 0.005602% | 12.84% | 0% | 4.771% | 0% | 0% | 9.217% | 3.624% | 8.268% | 1.087% | 4.985% | 5.002% | 7.208% | 3.5% | 21.57% | 0% | 0% | 0.051% | 3.105% | 0.8976% | 0% | 0% | 0% | 0% | 0.4852% | 3.054% | 0%
T-LCV-HYB_DSL02 | TRABDL | Share-I | FX | 0% | 0% | 0% | 0% | 0.005602% | 12.84% | 0% | 4.771% | 0% | 0% | 9.217% | 3.624% | 8.268% | 1.087% | 4.985% | 5.002% | 7.208% | 3.5% | 21.57% | 0% | 0% | 0.051% | 3.105% | 0.8976% | 0% | 0% | 0% | 0% | 0.4852% | 3.054% | 0%
T-LCV-HYB_DSL03 | TRABDL | Share-I | FX | 0% | 0% | 0% | 0% | 0.005602% | 12.84% | 0% | 4.771% | 0% | 0% | 9.217% | 3.624% | 8.268% | 1.087% | 4.985% | 5.002% | 7.208% | 3.5% | 21.57% | 0% | 0% | 0.051% | 3.105% | 0.8976% | 0% | 0% | 0% | 0% | 0.4852% | 3.054% | 0%
T-LCV-ICE_GAS01 | TRABGS | Share-I | FX | 0% | 0% | 0% | 0% | 0% | 0% | 0% | 0% | 0% | 0% | 0% | 0% | 0% | 0% | 8.676% | 0% | 10.37% | 0% | 0% | 0% | 0% | 0% | 0% | 0% | 0% | 0% | 0% | 0% | 0% | 0% | 0%
T-LCV-ICE_GAS02 | TRABGS | Share-I | FX | 0% | 0% | 0% | 0% | 0% | 0% | 0% | 0% | 0% | 0% | 0% | 0% | 0% | 0% | 8.676% | 0% | 10.37% | 0% | 0% | 0% | 0% | 0% | 0% | 0% | 0% | 0% | 0% | 0% | 0% | 0% | 0%
T-LCV-ICE_GAS03 | TRABGS | Share-I | FX | 0% | 0% | 0% | 0% | 0% | 0% | 0% | 0% | 0% | 0% | 0% | 0% | 0% | 0% | 8.676% | 0% | 10.37% | 0% | 0% | 0% | 0% | 0% | 0% | 0% | 0% | 0% | 0% | 0% | 0% | 0% | 0%
*Medium-duty trucks |  | Share-I | FX
T-MDT-ICE_GSL01 | TRABGL | Share-I | FX | 0.08483% | 0% | 1.214% | 0% | 0.7342% | 8.097% | 0% | 3.774% | 0% | 0.001125% | 71.1% | 4.497% | 2.065% | 0.8477% | 1.264% | 3.774% | 3.866% | 3.137% | 0% | 0% | 0% | 1.078% | 0% | 1.163% | 0% | 0% | 0% | 0% | 2.105% | 7.389% | 0%
T-MDT-ICE_GSL02 | TRABGL | Share-I | FX | 0.08483% | 0% | 1.214% | 0% | 0.7342% | 8.097% | 0% | 3.774% | 0% | 0.001125% | 71.1% | 4.497% | 2.065% | 0.8477% | 1.264% | 3.774% | 3.866% | 3.137% | 0% | 0% | 0% | 1.078% | 0% | 1.163% | 0% | 0% | 0% | 0% | 2.105% | 7.389% | 0%
T-MDT-ICE_GSL03 | TRABGL | Share-I | FX | 0.08483% | 0% | 1.214% | 0% | 0.7342% | 8.097% | 0% | 3.774% | 0% | 0.001125% | 71.1% | 4.497% | 2.065% | 0.8477% | 1.264% | 3.774% | 3.866% | 3.137% | 0% | 0% | 0% | 1.078% | 0% | 1.163% | 0% | 0% | 0% | 0% | 2.105% | 7.389% | 0%
T-MDT-HYB_GSL01 | TRABGL | Share-I | FX | 0.08483% | 0% | 1.214% | 0% | 0.7342% | 8.097% | 0% | 3.774% | 0% | 0.001125% | 71.1% | 4.497% | 2.065% | 0.8477% | 1.264% | 3.774% | 3.866% | 3.137% | 0% | 0% | 0% | 1.078% | 0% | 1.163% | 0% | 0% | 0% | 0% | 2.105% | 7.389% | 0%
T-MDT-HYB_GSL02 | TRABGL | Share-I | FX | 0.08483% | 0% | 1.214% | 0% | 0.7342% | 8.097% | 0% | 3.774% | 0% | 0.001125% | 71.1% | 4.497% | 2.065% | 0.8477% | 1.264% | 3.774% | 3.866% | 3.137% | 0% | 0% | 0% | 1.078% | 0% | 1.163% | 0% | 0% | 0% | 0% | 2.105% | 7.389% | 0%
T-MDT-HYB_GSL03 | TRABGL | Share-I | FX | 0.08483% | 0% | 1.214% | 0% | 0.7342% | 8.097% | 0% | 3.774% | 0% | 0.001125% | 71.1% | 4.497% | 2.065% | 0.8477% | 1.264% | 3.774% | 3.866% | 3.137% | 0% | 0% | 0% | 1.078% | 0% | 1.163% | 0% | 0% | 0% | 0% | 2.105% | 7.389% | 0%
T-MDT-ICE_DSL01 | TRABDL | Share-I | FX | 0% | 0% | 0% | 0% | 0.005602% | 12.84% | 0% | 4.771% | 0% | 0% | 9.217% | 3.624% | 8.268% | 1.087% | 4.985% | 5.002% | 7.208% | 3.5% | 21.57% | 0% | 0% | 0.051% | 3.105% | 0.8976% | 0% | 0% | 0% | 0% | 0.4852% | 3.054% | 0%
T-MDT-ICE_DSL02 | TRABDL | Share-I | FX | 0% | 0% | 0% | 0% | 0.005602% | 12.84% | 0% | 4.771% | 0% | 0% | 9.217% | 3.624% | 8.268% | 1.087% | 4.985% | 5.002% | 7.208% | 3.5% | 21.57% | 0% | 0% | 0.051% | 3.105% | 0.8976% | 0% | 0% | 0% | 0% | 0.4852% | 3.054% | 0%
T-MDT-ICE_DSL03 | TRABDL | Share-I | FX | 0% | 0% | 0% | 0% | 0.005602% | 12.84% | 0% | 4.771% | 0% | 0% | 9.217% | 3.624% | 8.268% | 1.087% | 4.985% | 5.002% | 7.208% | 3.5% | 21.57% | 0% | 0% | 0.051% | 3.105% | 0.8976% | 0% | 0% | 0% | 0% | 0.4852% | 3.054% | 0%
T-MDT-HYB_DSL01 | TRABDL | Share-I | FX | 0% | 0% | 0% | 0% | 0.005602% | 12.84% | 0% | 4.771% | 0% | 0% | 9.217% | 3.624% | 8.268% | 1.087% | 4.985% | 5.002% | 7.208% | 3.5% | 21.57% | 0% | 0% | 0.051% | 3.105% | 0.8976% | 0% | 0% | 0% | 0% | 0.4852% | 3.054% | 0%
T-MDT-HYB_DSL02 | TRABDL | Share-I | FX | 0% | 0% | 0% | 0% | 0.005602% | 12.84% | 0% | 4.771% | 0% | 0% | 9.217% | 3.624% | 8.268% | 1.087% | 4.985% | 5.002% | 7.208% | 3.5% | 21.57% | 0% | 0% | 0.051% | 3.105% | 0.8976% | 0% | 0% | 0% | 0% | 0.4852% | 3.054% | 0%
T-MDT-HYB_DSL03 | TRABDL | Share-I | FX | 0% | 0% | 0% | 0% | 0.005602% | 12.84% | 0% | 4.771% | 0% | 0% | 9.217% | 3.624% | 8.268% | 1.087% | 4.985% | 5.002% | 7.208% | 3.5% | 21.57% | 0% | 0% | 0.051% | 3.105% | 0.8976% | 0% | 0% | 0% | 0% | 0.4852% | 3.054% | 0%
T-MDT-ICE_GAS01 | TRABGS | Share-I | FX | 0% | 0% | 0% | 0% | 0% | 0% | 0% | 0% | 0% | 0% | 0% | 0% | 0% | 0% | 8.676% | 0% | 10.37% | 0% | 0% | 0% | 0% | 0% | 0% | 0% | 0% | 0% | 0% | 0% | 0% | 0% | 0%
T-MDT-ICE_GAS02 | TRABGS | Share-I | FX | 0% | 0% | 0% | 0% | 0% | 0% | 0% | 0% | 0% | 0% | 0% | 0% | 0% | 0% | 8.676% | 0% | 10.37% | 0% | 0% | 0% | 0% | 0% | 0% | 0% | 0% | 0% | 0% | 0% | 0% | 0% | 0%
T-MDT-ICE_GAS03 | TRABGS | Share-I | FX | 0% | 0% | 0% | 0% | 0% | 0% | 0% | 0% | 0% | 0% | 0% | 0% | 0% | 0% | 8.676% | 0% | 10.37% | 0% | 0% | 0% | 0% | 0% | 0% | 0% | 0% | 0% | 0% | 0% | 0% | 0% | 0%
*Heavy-duty trucks |  | Share-I | FX
T-HDT-ICE_GSL01 | TRABGL | Share-I | FX | 0.08483% | 0% | 1.214% | 0% | 0.7342% | 8.097% | 0% | 3.774% | 0% | 0.001125% | 71.1% | 4.497% | 2.065% | 0.8477% | 1.264% | 3.774% | 3.866% | 3.137% | 0% | 0% | 0% | 1.078% | 0% | 1.163% | 0% | 0% | 0% | 0% | 2.105% | 7.389% | 0%
T-HDT-ICE_GSL02 | TRABGL | Share-I | FX | 0.08483% | 0% | 1.214% | 0% | 0.7342% | 8.097% | 0% | 3.774% | 0% | 0.001125% | 71.1% | 4.497% | 2.065% | 0.8477% | 1.264% | 3.774% | 3.866% | 3.137% | 0% | 0% | 0% | 1.078% | 0% | 1.163% | 0% | 0% | 0% | 0% | 2.105% | 7.389% | 0%
T-HDT-ICE_GSL03 | TRABGL | Share-I | FX | 0.08483% | 0% | 1.214% | 0% | 0.7342% | 8.097% | 0% | 3.774% | 0% | 0.001125% | 71.1% | 4.497% | 2.065% | 0.8477% | 1.264% | 3.774% | 3.866% | 3.137% | 0% | 0% | 0% | 1.078% | 0% | 1.163% | 0% | 0% | 0% | 0% | 2.105% | 7.389% | 0%
T-HDT-HYB_GSL01 | TRABGL | Share-I | FX | 0.08483% | 0% | 1.214% | 0% | 0.7342% | 8.097% | 0% | 3.774% | 0% | 0.001125% | 71.1% | 4.497% | 2.065% | 0.8477% | 1.264% | 3.774% | 3.866% | 3.137% | 0% | 0% | 0% | 1.078% | 0% | 1.163% | 0% | 0% | 0% | 0% | 2.105% | 7.389% | 0%
T-HDT-HYB_GSL02 | TRABGL | Share-I | FX | 0.08483% | 0% | 1.214% | 0% | 0.7342% | 8.097% | 0% | 3.774% | 0% | 0.001125% | 71.1% | 4.497% | 2.065% | 0.8477% | 1.264% | 3.774% | 3.866% | 3.137% | 0% | 0% | 0% | 1.078% | 0% | 1.163% | 0% | 0% | 0% | 0% | 2.105% | 7.389% | 0%
T-HDT-HYB_GSL03 | TRABGL | Share-I | FX | 0.08483% | 0% | 1.214% | 0% | 0.7342% | 8.097% | 0% | 3.774% | 0% | 0.001125% | 71.1% | 4.497% | 2.065% | 0.8477% | 1.264% | 3.774% | 3.866% | 3.137% | 0% | 0% | 0% | 1.078% | 0% | 1.163% | 0% | 0% | 0% | 0% | 2.105% | 7.389% | 0%
T-HDT-ICE_DSL01 | TRABDL | Share-I | FX | 0% | 0% | 0% | 0% | 0.005602% | 12.84% | 0% | 4.771% | 0% | 0% | 9.217% | 3.624% | 8.268% | 1.087% | 4.985% | 5.002% | 7.208% | 3.5% | 21.57% | 0% | 0% | 0.051% | 3.105% | 0.8976% | 0% | 0% | 0% | 0% | 0.4852% | 3.054% | 0%
T-HDT-ICE_DSL02 | TRABDL | Share-I | FX | 0% | 0% | 0% | 0% | 0.005602% | 12.84% | 0% | 4.771% | 0% | 0% | 9.217% | 3.624% | 8.268% | 1.087% | 4.985% | 5.002% | 7.208% | 3.5% | 21.57% | 0% | 0% | 0.051% | 3.105% | 0.8976% | 0% | 0% | 0% | 0% | 0.4852% | 3.054% | 0%
T-HDT-ICE_DSL03 | TRABDL | Share-I | FX | 0% | 0% | 0% | 0% | 0.005602% | 12.84% | 0% | 4.771% | 0% | 0% | 9.217% | 3.624% | 8.268% | 1.087% | 4.985% | 5.002% | 7.208% | 3.5% | 21.57% | 0% | 0% | 0.051% | 3.105% | 0.8976% | 0% | 0% | 0% | 0% | 0.4852% | 3.054% | 0%
T-HDT-HYB_DSL01 | TRABDL | Share-I | FX | 0% | 0% | 0% | 0% | 0.005602% | 12.84% | 0% | 4.771% | 0% | 0% | 9.217% | 3.624% | 8.268% | 1.087% | 4.985% | 5.002% | 7.208% | 3.5% | 21.57% | 0% | 0% | 0.051% | 3.105% | 0.8976% | 0% | 0% | 0% | 0% | 0.4852% | 3.054% | 0%
T-HDT-HYB_DSL02 | TRABDL | Share-I | FX | 0% | 0% | 0% | 0% | 0.005602% | 12.84% | 0% | 4.771% | 0% | 0% | 9.217% | 3.624% | 8.268% | 1.087% | 4.985% | 5.002% | 7.208% | 3.5% | 21.57% | 0% | 0% | 0.051% | 3.105% | 0.8976% | 0% | 0% | 0% | 0% | 0.4852% | 3.054% | 0%
T-HDT-HYB_DSL03 | TRABDL | Share-I | FX | 0% | 0% | 0% | 0% | 0.005602% | 12.84% | 0% | 4.771% | 0% | 0% | 9.217% | 3.624% | 8.268% | 1.087% | 4.985% | 5.002% | 7.208% | 3.5% | 21.57% | 0% | 0% | 0.051% | 3.105% | 0.8976% | 0% | 0% | 0% | 0% | 0.4852% | 3.054% | 0%
T-HDT-ICE_GAS01 | TRABGS | Share-I | FX | 0% | 0% | 0% | 0% | 0% | 0% | 0% | 0% | 0% | 0% | 0% | 0% | 0% | 0% | 8.676% | 0% | 10.37% | 0% | 0% | 0% | 0% | 0% | 0% | 0% | 0% | 0% | 0% | 0% | 0% | 0% | 0%
T-HDT-ICE_GAS02 | TRABGS | Share-I | FX | 0% | 0% | 0% | 0% | 0% | 0% | 0% | 0% | 0% | 0% | 0% | 0% | 0% | 0% | 8.676% | 0% | 10.37% | 0% | 0% | 0% | 0% | 0% | 0% | 0% | 0% | 0% | 0% | 0% | 0% | 0% | 0%
T-HDT-ICE_GAS03 | TRABGS | Share-I | FX | 0% | 0% | 0% | 0% | 0% | 0% | 0% | 0% | 0% | 0% | 0% | 0% | 0% | 0% | 8.676% | 0% | 10.37% | 0% | 0% | 0% | 0% | 0% | 0% | 0% | 0% | 0% | 0% | 0% | 0% | 0% | 0%

## Road_EV Batteries
EVs batteries (electric storage)
|  |  | ~FI_T |  |  |  |  | ~FI_Process
TechName | *TechDesc | Comm-IN | Comm-OUT | NCAP_Life | STG_EFF | NCAP_AFA | PRC_Cap2Act | Sets | TechName | TechDesc | Tact | Tcap | Tslvl | PrimaryCG
*Technology Name | Description | Input Commodity | Output Commodity | Technical life | Efficiency | Maximum availability factor | Capacity to Activity Factor | * | Technology Name | Technology Description | Activity unit | Capacity Unit | Timeslice level
*Units |  |  |  | years | % | % | PJ/GWh | *
T-BAT_LDV | Battery for Electric Light-duty vehicles (storage process) | TRAELC | TRAELC_LDV | 10 | 95% | 1 | 0.0036 | STG | T-BAT_LDV | Battery for Electric Light-duty vehicles (storage process) | PJ | GWh | DayNite | NRG
T-BAT_TRK | Battery for Electric Trucks (storage process) | TRAELC | TRAELC_TRK | 10 | 95% | 1 | 0.0036 | STG | T-BAT_TRK | Battery for Electric Trucks (storage process) | PJ | GWh | DayNite | NRG
T-BAT_MOT | Battery for Electric Motorbikes (storage process) | TRAELC | TRAELC_MOT | 10 | 95% | 1 | 0.0036 | STG | T-BAT_MOT | Battery for Electric Motorbikes (storage process) | PJ | GWh | DayNite | NRG
T-BAT_BUS | Battery for Electric Buses (storage process) | TRAELC | TRAELC_BUS | 10 | 95% | 1 | 0.0036 | STG | T-BAT_BUS | Battery for Electric Buses (storage process) | PJ | GWh | DayNite | NRG
Note on H4: E4SMA: Conversion factor

## Non-Road_Techs
Characterization of technologies - Non-Road
Topology and basic parameters
~FI_T | [35 empty] | Technology definitions
TechName | *TechDesc | Comm-IN | Comm-OUT | EFF | NCAP_AFA | PRC_CapAct | Life | NCAP_START | [27 empty] | ~FI_Process
*Technology Name | Description | Input Commodity | Output Commodity | Efficiency | Availability factor | Capacity to Activity Factor | Technical life | First available year | [27 empty] | Sets | TechName | TechDesc | Tact | Tcap | Tslvl | PrimaryCG | For template construction only. Please do not delete
*Units |  |  |  | Bpkm/PJ or Btkm/PJ | % |  | years | year | [27 empty] | * | Technology name | Technology description | Activity unit | Capacity Unit | Timeslice level | [6 empty] | all fuels | main fuel
*Rail Passenger | [35 empty] | *Rail Passenger
T-RAP_COA | TRA Rail: Passenger Coal | TRACOA | TRAP |  | 1 | 1 | 30 | [28 empty] | DMD | T-RAP_COA | TRA Rail: Passenger Coal | Bpkm | Bpkm-y |  |  | Rail | RAI | Passenger | RAP | Coal | TRACOA | TRACOA
T-RAP_DSL | TRA Rail: Passenger Diesel, Biodiesel | TRADSL, TRABDL | TRAP |  | 1 | 1 | 30 | [28 empty] | DMD | T-RAP_DSL | TRA Rail: Passenger Diesel, Biodiesel | Bpkm | Bpkm-y |  |  | Rail | RAI | Passenger | RAP | Diesel, Biodiesel | TRADSL, TRABDL | TRADSL
T-RAP_ELC | TRA Rail: Passenger Electricity | TRAELC | TRAP |  | 1 | 1 | 30 | [28 empty] | DMD | T-RAP_ELC | TRA Rail: Passenger Electricity | Bpkm | Bpkm-y |  |  | Rail | RAI | Passenger | RAP | Electricity | TRAELC | TRAELC
T-RAP_H2G | TRA Rail: Passenger Gaseous hydrogen | TRAH2G | TRAP |  | 1 | 1 | 30 | 2100 | [27 empty] | DMD | T-RAP_H2G | TRA Rail: Passenger Gaseous hydrogen | Bpkm | Bpkm-y |  |  | Rail | RAI | Passenger | RAP | Gaseous hydrogen | TRAH2G | TRAH2G
*Rail Freight | [35 empty] | *Rail Freight
T-RAF_COA | TRA Rail: Freight Coal | TRACOA | TRAF |  | 1 | 1 | 30 | [28 empty] | DMD | T-RAF_COA | TRA Rail: Freight Coal | Btkm | Btkm-y |  |  | Rail | RAI | Freight | RAF | Coal | TRACOA | TRACOA
T-RAF_DSL | TRA Rail: Freight Diesel, Biodiesel | TRADSL, TRABDL | TRAF |  | 1 | 1 | 30 | [28 empty] | DMD | T-RAF_DSL | TRA Rail: Freight Diesel, Biodiesel | Btkm | Btkm-y |  |  | Rail | RAI | Freight | RAF | Diesel, Biodiesel | TRADSL, TRABDL | TRADSL
T-RAF_ELC | TRA Rail: Freight Electricity | TRAELC | TRAF |  | 1 | 1 | 30 | [28 empty] | DMD | T-RAF_ELC | TRA Rail: Freight Electricity | Btkm | Btkm-y |  |  | Rail | RAI | Freight | RAF | Electricity | TRAELC | TRAELC
T-RAF_H2G | TRA Rail: Freight Gaseous hydrogen | TRAH2G | TRAF |  | 1 | 1 | 30 | 2100 | [27 empty] | DMD | T-RAF_H2G | TRA Rail: Freight Gaseous hydrogen | Btkm | Btkm-y |  |  | Rail | RAI | Freight | RAF | Gaseous hydrogen | TRAH2G | TRAH2G
*Navigation Domestic | [35 empty] | *Navigation Domestic
T-NAD_DSL | TRA Navigation: Domestic Diesel, Biodiesel | TRADSL, TRABDL | TNAD | 1 | 1 | 1 | 50 | [28 empty] | DMD | T-NAD_DSL | TRA Navigation: Domestic Diesel, Biodiesel | PJ | PJ-y |  |  | Navigation | NAV | Domestic | NAD | Diesel, Biodiesel | TRADSL, TRABDL | TRADSL, TRABDL
T-NAD_GSL | TRA Navigation: Domestic Gasoline, Biogasoline | TRAGSL, TRABGL | TNAD | 1 | 1 | 1 | 50 | [28 empty] | DMD | T-NAD_GSL | TRA Navigation: Domestic Gasoline, Biogasoline | PJ | PJ-y |  |  | Navigation | NAV | Domestic | NAD | Gasoline, Biogasoline | TRAGSL, TRABGL | TRAGSL, TRABGL
T-NAD_HFO | TRA Navigation: Domestic Heavy fuel oil | TRAHFO | TNAD | 1 | 1 | 1 | 50 | [28 empty] | DMD | T-NAD_HFO | TRA Navigation: Domestic Heavy fuel oil | PJ | PJ-y |  |  | Navigation | NAV | Domestic | NAD | Heavy fuel oil | TRAHFO | TRAHFO
T-NAD_AMM | TRA Navigation: Domestic Ammonia | TRAAMM | TNAD | 1 | 1 | 1 | 50 | [28 empty] | DMD | T-NAD_AMM | TRA Navigation: Domestic Ammonia | PJ | PJ-y |  |  | Navigation | NAV | Domestic | NAD | Ammonia | TRAAMM | TRAAMM
*Navigation Bunkers | [35 empty] | *Navigation Bunkers
T-NAB_DSL | TRA Navigation: Bunkers Diesel, Biodiesel | TRADSL, TRABDL | TNAB | 1 | 1 | 1 | 50 | [28 empty] | DMD | T-NAB_DSL | TRA Navigation: Bunkers Diesel, Biodiesel | PJ | PJ-y |  |  | Navigation | NAV | Bunkers | NAB | Diesel, Biodiesel | TRADSL, TRABDL | TRADSL, TRABDL
T-NAB_GAS | TRA Navigation: Bunkers Natural gas | TRAGAS | TNAB | 1 | 1 | 1 | 50 | [28 empty] | DMD | T-NAB_GAS | TRA Navigation: Bunkers Natural gas | PJ | PJ-y |  |  | Navigation | NAV | Bunkers | NAB | Natural gas | TRAGAS | TRAGAS
T-NAB_HFO | TRA Navigation: Bunkers Heavy fuel oil | TRAHFO | TNAB | 1 | 1 | 1 | 50 | [28 empty] | DMD | T-NAB_HFO | TRA Navigation: Bunkers Heavy fuel oil | PJ | PJ-y |  |  | Navigation | NAV | Bunkers | NAB | Heavy fuel oil | TRAHFO | TRAHFO
T-NAB_AMM | TRA Navigation: Bunkers Ammonia | TRAAMM | TNAB | 1 | 1 | 1 | 50 | 2100 | [27 empty] | DMD | T-NAB_AMM | TRA Navigation: Bunkers Ammonia | PJ | PJ-y |  |  | Navigation | NAV | Bunkers | NAB | Ammonia | TRAAMM | TRAAMM
*Aviation Domestic | [35 empty] | *Aviation Domestic
T-AVD_DSL | TRA Aviation: Domestic Diesel, Biodiesel | TRADSL, TRABDL | TAVD | 1 | 1 | 1 | 50 | [28 empty] | DMD | T-AVD_DSL | TRA Aviation: Domestic Diesel, Biodiesel | PJ | PJ-y |  |  | Aviation | AVI | Domestic | AVD | Diesel, Biodiesel | TRADSL, TRABDL | TRADSL, TRABDL
T-AVD_GSL | TRA Aviation: Domestic Gasoline, Biogasoline | TRAGSL, TRABGL | TAVD | 1 | 1 | 1 | 50 | [28 empty] | DMD | T-AVD_GSL | TRA Aviation: Domestic Gasoline, Biogasoline | PJ | PJ-y |  |  | Aviation | AVI | Domestic | AVD | Gasoline, Biogasoline | TRAGSL, TRABGL | TRAGSL, TRABGL
T-AVD_KER | TRA Aviation: Domestic Kerosene, Biokerosene | TRAKER, TRABKR | TAVD | 1 | 1 | 1 | 50 | [28 empty] | DMD | T-AVD_KER | TRA Aviation: Domestic Kerosene, Biokerosene | PJ | PJ-y |  |  | Aviation | AVI | Domestic | AVD | Kerosene, Biokerosene | TRAKER, TRABKR | TRAKER, TRABKR
T-AVD_H2L | TRA Aviation: Domestic Liquid hydrogen | TRAH2L | TAVD | 1 | 1 | 1 | 50 | 2100 | [27 empty] | DMD | T-AVD_H2L | TRA Aviation: Domestic Liquid hydrogen | PJ | PJ-y |  |  | Aviation | AVI | Domestic | AVD | Liquid hydrogen | TRAH2L | TRAH2L
T-AVD_H2F | TRA Aviation: Domestic Synfuel (H2 derived) | TRAH2F | TAVD | 1 | 1 | 1 | 50 | 2100 | [27 empty] | DMD | T-AVD_H2F | TRA Aviation: Domestic Synfuel (H2 derived) | PJ | PJ-y |  |  | Aviation | AVI | Domestic | AVD | Synfuel (H2 derived) | TRAH2F | TRAH2F
*Aviation Bunkers | [35 empty] | *Aviation Bunkers
T-AVB_DSL | TRA Aviation: Bunkers Diesel, Biodiesel | TRADSL, TRABDL | TAVB | 1 | 1 | 1 | 50 | [28 empty] | DMD | T-AVB_DSL | TRA Aviation: Bunkers Diesel, Biodiesel | PJ | PJ-y |  |  | Aviation | AVI | Bunkers | AVB | Diesel, Biodiesel | TRADSL, TRABDL | TRADSL, TRABDL
T-AVB_KER | TRA Aviation: Bunkers Kerosene, Biokerosene | TRAKER, TRABKR | TAVB | 1 | 1 | 1 | 50 | [28 empty] | DMD | T-AVB_KER | TRA Aviation: Bunkers Kerosene, Biokerosene | PJ | PJ-y |  |  | Aviation | AVI | Bunkers | AVB | Kerosene, Biokerosene | TRAKER, TRABKR | TRAKER, TRABKR
T-AVB_GSL | TRA Aviation: Bunkers Gasoline | TRAGSL | TAVB | 1 | 1 | 1 | 50 | [28 empty] | DMD | T-AVB_GSL | TRA Aviation: Bunkers Gasoline | PJ | PJ-y |  |  | Aviation | AVI | Bunkers | AVB | Gasoline | TRAGSL | TRAGSL
T-AVB_H2L | TRA Aviation: Bunkers Liquid hydrogen | TRAH2L | TAVB | 1 | 1 | 1 | 50 | 2100 | [27 empty] | DMD | T-AVB_H2L | TRA Aviation: Bunkers Liquid hydrogen | PJ | PJ-y |  |  | Aviation | AVI | Bunkers | AVB | Liquid hydrogen | TRAH2L | TRAH2L
T-AVB_H2F | TRA Aviation: Bunkers Synfuel (H2 derived) | TRAH2F | TAVB | 1 | 1 | 1 | 50 | 2100 | [27 empty] | DMD | T-AVB_H2F | TRA Aviation: Bunkers Synfuel (H2 derived) | PJ | PJ-y |  |  | Aviation | AVI | Bunkers | AVB | Synfuel (H2 derived) | TRAH2F | TRAH2F
Stocks
~FI_T
TechName | *TechDesc | Attribute | Year | *Unit | AFE | AFN | AFZ | AFW | ANZ | ARG | ASC | ASE | ASO | ASR | BRA | CAN | CHN | ENE | ENW | EUE | EUW | GBR | IDN | IND | IRN | JPN | KOR | LAM | MEA | MEX | RUS | SAU | TUR | USA | ZAF
*Technology Name | Description | Attribute | year | Unit | Eastern Africa | Northern Africa | Western Africa | Western Africa | Australia and New Zealand | Argentina | Central Asia | Southeast Asia | South Asia | Asia Region | Brazil | Canada | China Mainland | Non-EU Eastern Europe | Non-EU Western Europe | Eastern Europe Union | Western Europe Union | United Kingdom | Indonesia | India | Islamic Republic of Iran | Japan | Korea | Latin America | Middle East | Mexico | Russian Federation | Saudi Arabia | Turkey | United States | South Africa
*Rail Passenger
T-RAP_COA | TRA Rail: Passenger Coal | NCAP_PASTI | 2018 | Bpkm-y | 0 | 0 | 0.43982 | 0 | 0 | 0 | 1.0581 | 0 | 0 | 43.7359 | 0 | 0 | 107.5731 | 0.70952 | 0 | 0.041964 | 0.0088892 | 0.51882 | 0 | 0 | 0 | 0.055134 | 0 | 0 | 0 | 0 | 0 | 0 | 0 | 0 | 0
T-RAP_DSL | TRA Rail: Passenger Diesel, Biodiesel | NCAP_PASTI | 2018 | Bpkm-y | 4.5122 | 2.7717 | 2.2032 | 3.7973 | 51.1693 | 0 | 19.3579 | 16.6427 | 19.1368 | 0.78772 | 51.7258 | 96.9228 | 140.189 | 15.1191 | 0.40699 | 21.4652 | 34.2797 | 26.8286 | 8.6175 | 120.1471 | 0 | 7.0447 | 4.1583 | 2.9563 | 0 | 27.6038 | 114.5703 | 0 | 5.4854 | 617.5597 | 8.149
T-RAP_ELC | TRA Rail: Passenger Electricity | NCAP_PASTI | 2018 | Bpkm-y | 0 | 13.9383 | 0.23368 | 0.13018 | 23.7711 | 3.9114 | 36.8532 | 26.982 | 0.033146 | 10.2951 | 14.15 | 0 | 643.65 | 46.9937 | 22.2092 | 59.808 | 289.6138 | 34.0982 | 1.9125 | 120.9577 | 3.4296 | 126.1327 | 21.007 | 6.7068 | 0 | 7.7077 | 379.2427 | 0 | 8.0374 | 50.5963 | 20.355
*Rail Freight
T-RAF_COA | TRA Rail: Freight Coal | NCAP_PASTI | 2018 | Btkm-y | 0 | 0 | 0 | 0 | 0 | 0 | 0 | 0 | 0 | 0 | 0 | 0 | 0 | 0 | 0 | 0 | 0 | 0 | 0 | 0 | 0 | 0 | 0 | 0 | 0 | 0 | 0 | 0 | 0 | 0 | 0
T-RAF_DSL | TRA Rail: Freight Diesel, Biodiesel | NCAP_PASTI | 2018 | Btkm-y | 2.51 | 1.5418 | 1.2256 | 2.1123 | 28.4644 | 0 | 10.7684 | 9.258 | 10.6454 | 0.43819 | 28.7739 | 53.9161 | 77.9842 | 8.4105 | 0.2264 | 11.9406 | 19.0691 | 14.9242 | 4.7937 | 66.8353 | 0 | 3.9188 | 2.3132 | 1.6445 | 0 | 15.3554 | 63.733 | 0 | 3.0514 | 343.5354 | 4.5331
T-RAF_ELC | TRA Rail: Freight Electricity | NCAP_PASTI | 2018 | Btkm-y | 0 | 10.1583 | 0.1703 | 0.094878 | 17.3246 | 2.8506 | 26.8589 | 19.6647 | 0.024157 | 7.5032 | 10.3126 | 0 | 469.0971 | 34.2494 | 16.1862 | 43.5885 | 211.0728 | 24.8511 | 1.3939 | 88.1549 | 2.4995 | 91.9265 | 15.31 | 4.888 | 0 | 5.6174 | 276.395 | 0 | 5.8577 | 36.875 | 14.8348
*Navigation Domestic
T-NAD_DSL | TRA Navigation: Domestic Diesel, Biodiesel | NCAP_PASTI | 2018 | PJ-y | 1.1004 | 0 | 2.3303 | 12.0351 | 13.1238 | 0 | 2.7017 | 37.0865 | 23.8134 | 7.3844 | 13.803 | 28.509 | 723.1611 | 3.1734 | 1.2817 | 5.4255 | 120.5053 | 36.086 | 28.638 | 33.024 | 0 | 41.5566 | 9.5503 | 30.5767 | 0 | 23.865 | 9.9997 | 0 | 15.007 | 151.5135 | 11.094
T-NAD_GSL | TRA Navigation: Domestic Gasoline, Biogasoline | NCAP_PASTI | 2018 | PJ-y | 0 | 0 | 0 | 0 | 0 | 0 | 0 | 0 | 0 | 0 | 0 | 0 | 0 | 0 | 0 | 0 | 0 | 0 | 0 | 0 | 0 | 0 | 0 | 0 | 0 | 0 | 0 | 0 | 0 | 0 | 0
T-NAD_HFO | TRA Navigation: Domestic Heavy fuel oil | NCAP_PASTI | 2018 | PJ-y | 0.50831 | 8.0396 | 0.0404 | 0 | 3.6029 | 1.616 | 0 | 12.7058 | 2.828 | 1.9695 | 39.1476 | 19.7556 | 192.6757 | 0.2814 | 0.33148 | 0 | 57.2279 | 0 | 9.8576 | 360.9704 | 0.2424 | 85.9852 | 3.727 | 12.4994 | 0 | 2.9492 | 7.1185 | 0 | 1.3736 | 33.7175 | 0
*Navigation Bunkers
T-NAB_DSL | TRA Navigation: Bunkers Diesel, Biodiesel | NCAP_PASTI | 2018 | PJ-y | 8.8148 | 6.5807 | 0.33716 | 22.7829 | 3.7857 | 5.762 | 2.8312 | 106.791 | 0.559 | 163.5504 | 17.716 | 3.655 | 16.1121 | 2.064 | 2.6636 | 45.3434 | 329.5011 | 89.87 | 8.557 | 0 | 10.793 | 6.2094 | 47.472 | 48.8552 | 26.9711 | 31.347 | 414.735 | 0 | 3.87 | 304.5497 | 56.33
T-NAB_GAS | TRA Navigation: Bunkers Natural gas | NCAP_PASTI | 2018 | PJ-y | 0 | 0 | 0 | 0 | 0 | 0 | 0 | 0 | 0 | 0 | 0 | 0 | 0 | 0 | 0 | 0 | 3.9978 | 0 | 0 | 0 | 0 | 0 | 0 | 1.0806 | 0 | 0 | 0 | 0 | 0 | 0 | 0
T-NAB_HFO | TRA Navigation: Bunkers Heavy fuel oil | NCAP_PASTI | 2018 | PJ-y | 20.3365 | 27.8213 | 10.3678 | 14.7014 | 31.477 | 23.8764 | 1.414 | 2003.15 | 29.6738 | 348.7057 | 103.262 | 15.2712 | 423.748 | 12.6228 | 1.4361 | 107.393 | 1342.2083 | 182.953 | 0.3618 | 68.074 | 47.6316 | 171.955 | 334.31 | 320.5662 | 418.5434 | 3.4338 | 87.9468 | 142.127 | 34.138 | 548.629 | 54.6208
*Aviation Domestic
T-AVD_DSL | TRA Aviation: Domestic Diesel, Biodiesel | NCAP_PASTI | 2018 | PJ-y | 0 | 0 | 0 | 0 | 0 | 0 | 0.0688 | 0 | 0 | 0 | 0 | 0 | 48.3311 | 0 | 0 | 0 | 0 | 0 | 0 | 0.129 | 0 | 0 | 0 | 0.313 | 0 | 0 | 0 | 0 | 0 | 0 | 0.731
T-AVD_GSL | TRA Aviation: Domestic Gasoline, Biogasoline | NCAP_PASTI | 2018 | PJ-y | 0 | 0 | 0 | 0 | 0 | 0 | 0 | 0 | 0 | 0 | 0 | 0 | 0 | 0 | 0 | 0 | 0 | 0 | 0 | 0 | 0 | 0 | 0 | 0 | 0 | 0 | 0 | 0 | 0 | 0 | 0
T-AVD_KER | TRA Aviation: Domestic Kerosene, Biokerosene | NCAP_PASTI | 2018 | PJ-y | 9.2911 | 30.7853 | 5.703 | 11.811 | 144.428 | 21.2121 | 53.9349 | 132.044 | 1.764 | 20.6705 | 147.25 | 278.492 | 1075.23 | 1.8409 | 3.5954 | 5.9688 | 279.027 | 37.8841 | 140.15 | 183.941 | 36.9558 | 146.619 | 55.7865 | 122.5 | 38.8868 | 0 | 244.623 | 35.28 | 54.6399 | 2433.04 | 55.2132
*Aviation Bunkers
T-AVB_DSL | TRA Aviation: Bunkers Diesel, Biodiesel | NCAP_PASTI | 2018 | PJ-y | 0 | 0 | 0 | 0 | 0 | 0 | 0 | 0 | 0 | 0 | 0 | 0 | 0 | 0 | 0 | 0 | 0 | 0 | 0 | 0 | 0 | 0 | 0 | 0 | 0 | 0 | 0 | 0 | 0 | 0 | 0
T-AVB_KER | TRA Aviation: Bunkers Kerosene, Biokerosene | NCAP_PASTI | 2018 | PJ-y | 93.9934 | 93.592 | 24.8157 | 79.9843 | 252.4117 | 39.3813 | 75.6259 | 800.663 | 45.5685 | 442.9445 | 105.487 | 39.1167 | 445.269 | 16.5369 | 97.1507 | 135.163 | 1636.5283 | 503.582 | 45.5553 | 182.089 | 33.075 | 301.663 | 220.324 | 216.461 | 661.894 | 172.322 | 244.623 | 151.969 | 163.082 | 1042.44 | 57.771
T-AVB_GSL | TRA Aviation: Bunkers Gasoline | NCAP_PASTI | 2018 | PJ-y | 0.32601 | 0 | 0.13263 | 1.9677 | 0 | 0 | 0 | 0.08001 | 0 | 0.03766 | 0 | 0 | 0 | 0 | 0 | 0.0027 | 0.05139 | 0.49138 | 0.01329 | 0 | 1.9935 | 0 | 0 | 0.2209 | 0.2658 | 0.3987 | 1.3733 | 0 | 0 | 0 | 18.7936
Rail efficiency
~FI_T
TechName | *TechDesc | Attribute | Year | *Unit | AFE | AFN | AFZ | AFW | ANZ | ARG | ASC | ASE | ASO | ASR | BRA | CAN | CHN | ENE | ENW | EUE | EUW | GBR | IDN | IND | IRN | JPN | KOR | LAM | MEA | MEX | RUS | SAU | TUR | USA | ZAF
*Technology Name | Description | Attribute | year | Unit | Eastern Africa | Northern Africa | Western Africa | Western Africa | Australia and New Zealand | Argentina | Central Asia | Southeast Asia | South Asia | Asia Region | Brazil | Canada | China Mainland | Non-EU Eastern Europe | Non-EU Western Europe | Eastern Europe Union | Western Europe Union | United Kingdom | Indonesia | India | Islamic Republic of Iran | Japan | Korea | Latin America | Middle East | Mexico | Russian Federation | Saudi Arabia | Turkey | United States | South Africa
*Rail Passenger
T-RAP_COA | TRA Rail: Passenger Coal | EFF | 2018 | Bpkm/PJ | 1.3406 | 1.3406 | 1.3406 | 1.3406 | 1.3406 | 1.3406 | 1.3406 | 1.3406 | 1.3406 | 1.3406 | 1.3406 | 1.3406 | 1.3406 | 1.3406 | 1.3406 | 1.3406 | 1.3406 | 1.3406 | 1.3406 | 1.3406 | 1.3406 | 1.3406 | 1.3406 | 1.3406 | 1.3406 | 1.3406 | 1.3406 | 1.3406 | 1.3406 | 1.3406 | 1.3406
T-RAP_DSL | TRA Rail: Passenger Diesel, Biodiesel | EFF | 2018 | Bpkm/PJ | 2.1495 | 2.1495 | 2.1495 | 2.1495 | 2.1495 | 2.1495 | 2.1495 | 2.1495 | 2.1495 | 2.1495 | 2.1495 | 2.1495 | 2.1495 | 2.1495 | 2.1495 | 2.1495 | 2.1495 | 2.1495 | 2.1495 | 2.1495 | 2.1495 | 2.1495 | 2.1495 | 2.1495 | 2.1495 | 2.1495 | 2.1495 | 2.1495 | 2.1495 | 2.1495 | 2.1495
T-RAP_ELC | TRA Rail: Passenger Electricity | EFF | 2018 | Bpkm/PJ | 3.4465 | 3.4465 | 3.4465 | 3.4465 | 3.4465 | 3.4465 | 3.4465 | 3.4465 | 3.4465 | 3.4465 | 3.4465 | 3.4465 | 3.4465 | 3.4465 | 3.4465 | 3.4465 | 3.4465 | 3.4465 | 3.4465 | 3.4465 | 3.4465 | 3.4465 | 3.4465 | 3.4465 | 3.4465 | 3.4465 | 3.4465 | 3.4465 | 3.4465 | 3.4465 | 3.4465
T-RAP_H2G | TRA Rail: Passenger Gaseous hydrogen | EFF | 2018 | Bpkm/PJ | 3.9987 | 3.9987 | 3.9987 | 3.9987 | 3.9987 | 3.9987 | 3.9987 | 3.9987 | 3.9987 | 3.9987 | 3.9987 | 3.9987 | 3.9987 | 3.9987 | 3.9987 | 3.9987 | 3.9987 | 3.9987 | 3.9987 | 3.9987 | 3.9987 | 3.9987 | 3.9987 | 3.9987 | 3.9987 | 3.9987 | 3.9987 | 3.9987 | 3.9987 | 3.9987 | 3.9987
*Rail Freight
T-RAF_COA | TRA Rail: Freight Coal | EFF | 2018 | Btkm/PJ | 0.34802 | 0.34802 | 0.34802 | 0.34802 | 0.34802 | 0.34802 | 0.34802 | 0.34802 | 0.34802 | 0.34802 | 0.34802 | 0.34802 | 0.34802 | 0.34802 | 0.34802 | 0.34802 | 0.34802 | 0.34802 | 0.34802 | 0.34802 | 0.34802 | 0.34802 | 0.34802 | 0.34802 | 0.34802 | 0.34802 | 0.34802 | 0.34802 | 0.34802 | 0.34802 | 0.34802
T-RAF_DSL | TRA Rail: Freight Diesel, Biodiesel | EFF | 2018 | Btkm/PJ | 1.0976 | 1.0976 | 1.0976 | 1.0976 | 1.0976 | 1.0976 | 1.0976 | 1.0976 | 1.0976 | 1.0976 | 1.0976 | 1.0976 | 1.0976 | 1.0976 | 1.0976 | 1.0976 | 1.0976 | 1.0976 | 1.0976 | 1.0976 | 1.0976 | 1.0976 | 1.0976 | 1.0976 | 1.0976 | 1.0976 | 1.0976 | 1.0976 | 1.0976 | 1.0976 | 1.0976
T-RAF_ELC | TRA Rail: Freight Electricity | EFF | 2018 | Btkm/PJ | 3.4616 | 3.4616 | 3.4616 | 3.4616 | 3.4616 | 3.4616 | 3.4616 | 3.4616 | 3.4616 | 3.4616 | 3.4616 | 3.4616 | 3.4616 | 3.4616 | 3.4616 | 3.4616 | 3.4616 | 3.4616 | 3.4616 | 3.4616 | 3.4616 | 3.4616 | 3.4616 | 3.4616 | 3.4616 | 3.4616 | 3.4616 | 3.4616 | 3.4616 | 3.4616 | 3.4616
T-RAF_H2G | TRA Rail: Freight Gaseous hydrogen | EFF | 2018 | Btkm/PJ | 2.4566 | 2.4566 | 2.4566 | 2.4566 | 2.4566 | 2.4566 | 2.4566 | 2.4566 | 2.4566 | 2.4566 | 2.4566 | 2.4566 | 2.4566 | 2.4566 | 2.4566 | 2.4566 | 2.4566 | 2.4566 | 2.4566 | 2.4566 | 2.4566 | 2.4566 | 2.4566 | 2.4566 | 2.4566 | 2.4566 | 2.4566 | 2.4566 | 2.4566 | 2.4566 | 2.4566
Non-road blending levels
~FI_T
TechName | *TechDesc | Comm-IN | Attribute | Limtype | AFE | AFN | AFZ | AFW | ANZ | ARG | ASC | ASE | ASO | ASR | BRA | CAN | CHN | ENE | ENW | EUE | EUW | GBR | IDN | IND | IRN | JPN | KOR | LAM | MEA | MEX | RUS | SAU | TUR | USA | ZAF
*Technology Name | Description | Input Commodity | Attribute | Sign of the equation | Eastern Africa | Northern Africa | Western Africa | Western Africa | Australia and New Zealand | Argentina | Central Asia | Southeast Asia | South Asia | Asia Region | Brazil | Canada | China Mainland | Non-EU Eastern Europe | Non-EU Western Europe | Eastern Europe Union | Western Europe Union | United Kingdom | Indonesia | India | Islamic Republic of Iran | Japan | Korea | Latin America | Middle East | Mexico | Russian Federation | Saudi Arabia | Turkey | United States | South Africa
*Units | bar: AFE to ZAF
*Rail Passenger
T-RAP_DSL | TRA Rail: Passenger Diesel, Biodiesel | TRABDL | Share-I | FX | 0% | 0% | 0% | 0% | 0% | 0% | 0% | 0% | 0% | 0% | 7.465% | 0% | 0% | 0% | 2.688% | 1.78% | 3.138% | 0% | 0% | 0% | 0% | 0% | 0% | 1.835% | 0% | 0% | 0% | 0% | 0% | 2.939% | 0% | [7 empty] | Rail | RAI | Passenger | RAP | Diesel, Biodiesel | TRADSL, TRABDL | TRABDL
*Rail Freight
T-RAF_DSL | TRA Rail: Freight Diesel, Biodiesel | TRABDL | Share-I | FX | 0% | 0% | 0% | 0% | 0% | 0% | 0% | 0% | 0% | 0% | 7.465% | 0% | 0% | 0% | 2.688% | 1.78% | 3.138% | 0% | 0% | 0% | 0% | 0% | 0% | 1.835% | 0% | 0% | 0% | 0% | 0% | 2.939% | 0% | [7 empty] | Rail | RAI | Freight | RAF | Diesel, Biodiesel | TRADSL, TRABDL | TRABDL
*Navigation Domestic
T-NAD_DSL | TRA Navigation: Domestic Diesel, Biodiesel | TRABDL | Share-I | FX | 0% | 0% | 0% | 0% | 0% | 0% | 0% | 0.6025% | 0% | 0% | 0% | 0% | 0% | 0% | 1.889% | 0.04002% | 0.2984% | 0% | 0% | 0% | 0% | 0% | 0% | 0.2845% | 0% | 0% | 0% | 0% | 0% | 2.939% | 0%
T-NAD_GSL | TRA Navigation: Domestic Gasoline, Biogasoline | TRABGL | Share-I | FX | bar: AFE to ZAF
*Navigation Bunkers
T-NAB_DSL | TRA Navigation: Bunkers Diesel, Biodiesel | TRABDL | Share-I | FX | 0% | 0% | 0% | 0% | 0% | 0% | 0% | 0% | 0% | 0% | 0% | 0% | 0% | 0% | 0% | 0% | 0.2109% | 0% | 0% | 0% | 0% | 0% | 0% | 0% | 0% | 0% | 0% | 0% | 0% | 1.644% | 0%
*Aviation Domestic
T-AVD_DSL | TRA Aviation: Domestic Diesel, Biodiesel | TRABDL | Share-I | FX | bar: AFE to ZAF
T-AVD_GSL | TRA Aviation: Domestic Gasoline, Biogasoline | TRABGL | Share-I | FX | bar: AFE to ZAF
T-AVD_KER | TRA Aviation: Domestic Kerosene, Biokerosene | TRABKR | Share-I | FX | bar: AFE to ZAF
*Aviation Bunkers
T-AVB_DSL | TRA Aviation: Bunkers Diesel, Biodiesel | TRABDL | Share-I | FX | bar: AFE to ZAF
T-AVB_KER | TRA Aviation: Bunkers Kerosene, Biokerosene | TRABKR | Share-I | FX | bar: AFE to ZAF
Note on J12: E4SMA: Not allowed by default. Scenario assumption, to be modified under specific scenario assumptions
Note on J17: E4SMA: Not allowed by default. Scenario assumption, to be modified under specific scenario assumptions
Note on J27: E4SMA: Not allowed by default. Scenario assumption, to be modified under specific scenario assumptions
Note on J32: E4SMA: Not allowed by default. Scenario assumption, to be modified under specific scenario assumptions
Note on J33: E4SMA: Not allowed by default. Scenario assumption, to be modified under specific scenario assumptions
Note on J38: E4SMA: Not allowed by default. Scenario assumption, to be modified under specific scenario assumptions
Note on J39: E4SMA: Not allowed by default. Scenario assumption, to be modified under specific scenario assumptions

## Demands
Base-year demands
Road
~FI_T
CommName | *CommDesc | Attribute | Year | *Unit | AFE | AFN | AFZ | AFW | ANZ | ARG | ASC | ASE | ASO | ASR | BRA | CAN | CHN | ENE | ENW | EUE | EUW | GBR | IDN | IND | IRN | JPN | KOR | LAM | MEA | MEX | RUS | SAU | TUR | USA | ZAF
*Commodity | Description | Attribute | year | Unit | Eastern Africa | Northern Africa | Western Africa | Western Africa | Australia and New Zealand | Argentina | Central Asia | Southeast Asia | South Asia | Asia Region | Brazil | Canada | China Mainland | Non-EU Eastern Europe | Non-EU Western Europe | Eastern Europe Union | Western Europe Union | United Kingdom | Indonesia | India | Islamic Republic of Iran | Japan | Korea | Latin America | Middle East | Mexico | Russian Federation | Saudi Arabia | Turkey | United States | South Africa
TCAR | Demand for Road transport (TRA): Cars | COM_PROJ | 2018 | Bpkm | 88.3213 | 348.2374 | 65.5369 | 316.7816 | 214.0385 | 128.6743 | 451.3871 | 698.0666 | 70.1442 | 176.9106 | 404.5484 | 444.8645 | 2286.6657 | 106.6148 | 60.1973 | 287.838 | 1844.9375 | 348.1349 | 95.8876 | 403.7231 | 287.8348 | 787.5557 | 198.424 | 623.4814 | 319.4796 | 703.1232 | 769.0048 | 156.1038 | 118.2481 | 3735.4487 | 159.1669 | Cars | CAR
TLCV | Demand for Road transport (TRA): Light commercial vehicles | COM_PROJ | 2018 | Bpkm | 30.9906 | 86.4961 | 16.5145 | 56.9049 | 3.1918 | 2.9354 | 46.0407 | 38.8651 | 14.1023 | 7.6591 | 7.3932 | 31.3026 | 72.0893 | 8.22 | 2.0943 | 23.3948 | 60.5539 | 13.7564 | 7.7049 | 31.5429 | 16.6787 | 18.8548 | 38.0848 | 16.5335 | 37.8088 | 13.6559 | 20.0604 | 129.1514 | 58.9102 | 442.9633 | 35.6557 | Light commercial vehicles | LCV
TMDT | Demand for Road transport (TRA): Medium-duty trucks | COM_PROJ | 2018 | Btkm | 26.2918 | 91.347 | 17.3281 | 76.5591 | 130.0969 | 87.672 | 191.3047 | 405.101 | 35.0135 | 104.8892 | 315.5785 | 282.3111 | 413.5776 | 62.5364 | 19.6546 | 220.8717 | 730.9749 | 140.5787 | 132.198 | 142.3696 | 239.2974 | 207.9026 | 134.0871 | 353.3068 | 300.4695 | 240.9257 | 320.8759 | 190.8714 | 98.3597 | 3126.5908 | 40.8829 | Medium-duty trucks | MDT
THDT | Demand for Road transport (TRA): Heavy-duty trucks | COM_PROJ | 2018 | Btkm | 190.6436 | 582.1945 | 114.6808 | 274.2448 | 505.6058 | 232.7115 | 425.5859 | 1089.7448 | 140.0132 | 269.8726 | 1134.7201 | 522.2679 | 2166.5795 | 304.0973 | 79.4237 | 894.4399 | 3528.3548 | 625.7789 | 310.4638 | 158.4414 | 703.8246 | 762.9809 | 529.2282 | 929.5592 | 711.7321 | 369.3693 | 636.0838 | 308.7614 | 632.1198 | 5755.7853 | 226.5187 | Heavy-duty trucks | HDT
TMOT | Demand for Road transport (TRA): Motorbikes | COM_PROJ | 2018 | Bpkm | 34.8781 | 133.4145 | 25.0547 | 159.2987 | 14.9143 | 4.175 | 14.5883 | 36.1915 | 2.6736 | 11.174 | 9.2966 | 1.8573 | 42.1951 | 3.4913 | 1.1503 | 8.053 | 23.5506 | 5.4272 | 9.0159 | 550.2526 | 24.0124 | 27.7593 | 9.1153 | 25.6648 | 34.2923 | 111.9223 | 29.1003 | 24.7807 | 1.874 | 328.8226 | 68.8172 | Motorbikes | MOT
TBUS | Demand for Road transport (TRA): Buses | COM_PROJ | 2018 | Bpkm | 376.6997 | 1308.0928 | 247.5311 | 1102.1012 | 295.2628 | 195.5201 | 147.149 | 398.1649 | 32.4814 | 94.306 | 668.5945 | 256.1288 | 3664.7985 | 107.8823 | 12.195 | 303.0442 | 931.7823 | 102.7562 | 126.748 | 784.5797 | 222.5465 | 86.1942 | 223.0366 | 1060.2655 | 229.9382 | 366.7239 | 504.227 | 133.8372 | 267.1881 | 811.6233 | 593.7565 | Buses | BUS
Non-Road
~FI_T
CommName | *CommDesc | Attribute | Year | *Unit | AFE | AFN | AFZ | AFW | ANZ | ARG | ASC | ASE | ASO | ASR | BRA | CAN | CHN | ENE | ENW | EUE | EUW | GBR | IDN | IND | IRN | JPN | KOR | LAM | MEA | MEX | RUS | SAU | TUR | USA | ZAF
*Commodity | Description | Attribute | year | Unit | Eastern Africa | Northern Africa | Western Africa | Western Africa | Australia and New Zealand | Argentina | Central Asia | Southeast Asia | South Asia | Asia Region | Brazil | Canada | China Mainland | Non-EU Eastern Europe | Non-EU Western Europe | Eastern Europe Union | Western Europe Union | United Kingdom | Indonesia | India | Islamic Republic of Iran | Japan | Korea | Latin America | Middle East | Mexico | Russian Federation | Saudi Arabia | Turkey | United States | South Africa
TRAP | Demand for Rail transport (TRA): Passenger | COM_PROJ | 2018 | PJ | 4.5122 | 16.71 | 2.8767 | 3.9275 | 74.9404 | 3.9114 | 57.2692 | 43.6247 | 19.17 | 54.8188 | 65.8757 | 96.9228 | 891.4121 | 62.8224 | 22.6162 | 81.3151 | 323.9025 | 61.4457 | 10.5301 | 241.1048 | 3.4296 | 133.2325 | 25.1652 | 9.6631 | 0 | 35.3115 | 493.813 | 0 | 13.5227 | 668.156 | 28.504 | Rail | RAI | Passenger | RAP
TRAF | Demand for Rail transport (TRA): Freight | COM_PROJ | 2018 | PJ | 2.51 | 11.7002 | 1.3959 | 2.2072 | 45.789 | 2.8506 | 37.6273 | 28.9227 | 10.6696 | 7.9414 | 39.0865 | 53.9161 | 547.0813 | 42.6598 | 16.4126 | 55.5291 | 230.1419 | 39.7752 | 6.1876 | 154.9902 | 2.4995 | 95.8453 | 17.6232 | 6.5325 | 0 | 20.9728 | 340.128 | 0 | 8.9091 | 380.4103 | 19.368 | Rail | RAI | Freight | RAF
TNAD | Demand for Navigation transport (TRA): Domestic | COM_PROJ | 2018 | PJ | 1.7992 | 8.0396 | 2.3707 | 14.6588 | 28.8513 | 1.616 | 2.7017 | 57.8106 | 26.6414 | 10.7194 | 52.9506 | 48.2646 | 1004.2906 | 3.7711 | 2.5982 | 5.4449 | 200.2646 | 36.086 | 38.4956 | 393.9944 | 0.2424 | 127.5418 | 13.2773 | 43.3969 | 0 | 26.8142 | 17.4991 | 0 | 16.3806 | 360.659 | 11.1383 | Navigation | NAV | Domestic | NAD
TNAB | Demand for Navigation transport (TRA): Bunkers | COM_PROJ | 2018 | PJ | 29.1513 | 34.4019 | 10.705 | 37.4843 | 35.2627 | 29.6384 | 4.2452 | 2109.941 | 30.2328 | 512.2561 | 120.978 | 18.9262 | 439.8601 | 14.6868 | 4.0997 | 152.7364 | 1675.7072 | 272.823 | 8.9188 | 68.074 | 58.4246 | 178.1644 | 381.782 | 370.502 | 445.5145 | 34.7808 | 502.6818 | 142.127 | 38.008 | 853.1787 | 110.9508 | Navigation | NAV | Bunkers | NAB
TAVD | Demand for Aviation transport (TRA): Domestic | COM_PROJ | 2018 | PJ | 10.139 | 30.9085 | 6.3735 | 12.6747 | 146.9012 | 21.4779 | 55.3017 | 132.3634 | 1.7668 | 21.0824 | 148.7562 | 280.2197 | 1165.6461 | 1.8425 | 3.7517 | 6.4599 | 281.1626 | 38.4126 | 140.274 | 184.07 | 36.9828 | 146.7029 | 55.8308 | 125.2733 | 38.8868 | 0.5759 | 244.7116 | 35.28 | 54.6399 | 2453.5952 | 56.2986 | Aviation | AVI | Domestic | AVD
TAVB | Demand for Aviation transport (TRA): Bunkers | COM_PROJ | 2018 | PJ | 94.3194 | 93.592 | 24.9483 | 81.952 | 252.4117 | 39.3813 | 75.6259 | 800.743 | 45.5685 | 442.9821 | 105.487 | 39.1167 | 445.269 | 16.5369 | 97.1507 | 135.1657 | 1636.5797 | 504.0734 | 45.5686 | 182.089 | 35.0685 | 301.663 | 220.324 | 216.6819 | 662.1598 | 172.7207 | 245.9963 | 151.969 | 163.082 | 1042.44 | 76.5646 | Aviation | AVI | Bunkers | AVB